## Enhanced Inspections Workpaper
Pacific Gas and Electric Company
2020 RAMP
Alternative Mitigation Effectiveness Work paper
RAMP RISK: | DOH
Program(s) | MAT or MWC | Program Description | Modifying Likelihood of Failure (LOF) or Likelihood of Consequences (COF)? | Risk Drivers or Consequences being addressed by Mitigation program | Year(s) of Implementation | Mitigation Effectiveness % | Justification for Mitigation Effectiveness % | Mitigation Benefit Length | Justification for Mitigation Benefit Length | Assumptions / Comments
Enhanced Inspections - DOH | BFB (5049035) | Full control is “Patrols and Inspections – Distribution Overhead” – Enhanced Inspection Program is a component of the control that has changed significantly. PG&E’s overhauled inspection program that focuses on failure mechanisms identified from the FMEA. The program implemented in December 2018 deployed for all of HFTD, as well as nearby structures in close proximity. Building on this foundation, PG&E is incorporating the Enhanced Inspection processes and tools into the Routine Inspection and Maintenance Program. Starting in 2020, inspection cycles as follows: Tier 3 – annual cycle Tier 2 – 3 year cycle non-HFTD – 5 year cycle | LOF | D-Line Equipment Failure | Ongoing program. | 67% for HFTD 131% for Non-HFTD | PG&E estimated the effectiveness of this control by analyzing the no of inspections, preventive tags created and find rate of the 2019 WSIP-Distribution program. The detailed calculations are in the tab Enhanced Insp. 2020 Estimates. Step 1: Estimate the number of tags created by Enhanced Inspection Program in 2020. To estimate the no of tags created PG&E used the program scope in Tier 3, Tier 2 and Non-HFTD areas. Estimated Tags in each region = 2020 Expected Find Rate per Mile in each region * Scope of work in 2020 * No of Miles in each region. Step 2: Multiplying the number of tags estimated in each tier with tag to outage ratio, PG&E estimated the number of outages prevented by the Enhanced Inspection Program. Step 3: Control effectiveness is the ratio of the number of outages prevented to average Equipment Failure outages per year. | 1 year. |  | 2020 Tag find rate compared to 2019: HFTD was assessed by 2+ methods in 2019 and INCREMENTAL 2020 find rates for anything other than Level1/PriorityA correctives should dramatically decrease; 2020 likely to be only ½ to ¼ of the 2019 level as a RATE . Tier 3: A tags = 100%; B = 25% ; E&F = 25% Tier 2: A =100%; B =25%; E&F tags = 25% 2020 NonHFTD (Tier 1) tags will be identified at the RATE of 2019 HFTD Tier 2 & 3. Based on the SME inputs the following Preventive Tag to Equipment Failure caused Outage ratio was assumed. Tag A preventive tag to Outage conversion Factor: 70% Tag B preventive tag to Outage conversion factor: 50% Tag E&F preventive tag to Outage conversion factor: 1%

## Financials
Mitigation | Tranche | Expense | Units Per Mile | Units | [6 empty] | Spend ($m)
|  |  |  | 2020 | 2021 | 2022 | 2023 | 2024 | 2025 | 2026 | 2020 | 2021 | 2022 | 2023 | 2024 | 2025 | 2026
Enhanced Inspections - DOH | Allocate proportionally across all tranches with nonHFTD: 1/5 miles, Tier2: 1/3 Miles, Tier3: 100% | Expense | Miles | Spend ($m) 2020: 166.0152; Spend ($m) 2021: 156.4465; Spend ($m) 2022: 160.3576; Spend ($m) 2023: 164.3666; Spend ($m) 2024: 168.4757; Spend ($m) 2025: 172.6876; Spend ($m) 2026: 177.0048

## 2018 Routine Insp. - Dist
Projected # of ignitions prevented by routine inspection tags in 2018
% of Equipment Failures associated with CPUC reportable ignitions
non-HFTD | DOH Miles (approx) | 2018 Total Tags | 2018 Tag Find Rate (tag/mile) | Annual Work Scope | Estimated Tags to be found | Tag to outage Ratio | Estimated # Outages Prevented | Estimated # Outage to be prevented (outage / mile inspection) | Outage to Ignition Rate | Estimated # Ignitions Prevented | Estimated # Ignition to be prevented (Ignition / mile inspection)
A | 55300 | 717 | 0.064828 | 20% | 717 | 70% | 501.9 | 0.04538 | 1.24% | 6.2254 | 0.00056287
B |  | 1104 | 0.099819 |  | 1104 | 50% | 552 | 0.04991 | 1.24% | 6.8468 | 0.00061906
E |  | 10270 | 0.92857 |  | 10270 | 1% | 102.7 | 0.0092857 | 1.24% | 1.2739 | 0.00011518
F |  | 8986 | 0.81248 |  | 8986 | 1% | 89.86 | 0.0081248 | 1.24% | 1.1146 | 0.00010078
Total |  |  |  |  | 21077 |  | 1246.46 | 0.1127 | 1.24% | 15.4606 | 0.0013979
Tier 2+Zone1+Buffer Zone | DOH Miles (approx) | 2018 Total Tags | 2018 Tag Find Rate (tag/mile) | Annual Work Scope | Estimated Tags to be found | Tag to outage Ratio | Estimated # Outages Prevented | Estimated # Outage to be prevented (outage / mile inspection) | Outage to Ignition Rate | Estimated # Ignitions Prevented | Estimated # Ignition to be prevented (Ignition / mile inspection)
A | 18310 | 3 | 0.00081922 | 20% | 3 | 70% | 2.1 | 0.00057346 | 1.275% | 0.026784 | 7.314e-06
B |  | 397 | 0.10841 |  | 397 | 50% | 198.5 | 0.054205 | 1.275% | 2.5317 | 0.00069135
E |  | 6120 | 1.6712 |  | 6120 | 1% | 61.2 | 0.016712 | 1.275% | 0.78056 | 0.00021315
F |  | 4392 | 1.1993 |  | 4392 | 1% | 43.92 | 0.011993 | 1.275% | 0.56017 | 0.00015297
Total |  |  |  |  | 10912 |  | 305.72 | 0.083484 | 1.275% | 3.8992 | 0.0010648
Tier 3 | DOH Miles (approx) | 2018 Total Tags | 2018 Tag Find Rate (tag/mile) | Annual Work Scope | Estimated Tags to be found | Tag to outage Ratio | Estimated # Outages Prevented | Estimated # Outage to be prevented (outage / mile inspection) | Outage to Ignition Rate | Estimated # Ignitions Prevented | Estimated # Ignition to be prevented (Ignition / mile inspection)
A | 7100 | 4 | 0.0028169 | 20% | 4 | 70% | 2.8 | 0.0019718 | 1.275% | 0.035712 | 2.5149e-05
B |  | 251 | 0.17676 |  | 251 | 50% | 125.5 | 0.08838 | 1.275% | 1.6007 | 0.0011272
E |  | 2444 | 1.7211 |  | 2444 | 1% | 24.44 | 0.017211 | 1.275% | 0.31171 | 0.00021952
F |  | 3258 | 2.2944 |  | 3258 | 1% | 32.58 | 0.022944 | 1.275% | 0.41553 | 0.00029263
Total |  |  |  |  | 5957 |  | 185.32 | 0.13051 | 1.275% | 2.3636 | 0.0016645
Equipment Failure Outages per year: | 8783.6 | Risk Input sheet from Source Data File
Outages prevented in 2018: | 1737.5
(Scope-adjusted) Average Effectiveness | 19.78%
Equipment Failure Ignitions in HFTD per year: | 36.344 | Risk Input sheet from Source Data File
Ignitions prevented in HFTD in 2018: | 6.2628
(Scope-adjusted) Average Effectiveness | 17.23%
Equipment Failure Ignitions in non-HFTD per year: | 130.2 | Risk Input sheet from Source Data File
Ignitions prevented in non-HFTD in 2018: | 15.4606
(Scope-adjusted) Average Effectiveness | 11.87%
| Overall | non-HFTD | HFTD
Equipment Failure Outage | 8783.6 | 6788.4 | 1995.2
Total Miles | 80710 | 55300 | 25410
Equipment Failure Outage per mile | 0.10883 | 0.12276 | 0.07852
Outages prevented per Enhanced Inspection mile | 0.10764 | 0.1127 | 0.096623
Control Effectiveness (per Enhanced Inspection mile for reducing equipment failure outages) | 98.91% | 91.81% | 123.1%
| Overall | non-HFTD | HFTD
Equipment Failure Ignition | 166.544 | 130.2 | 36.344
Total Miles | 80710 | 55300 | 25410
Equipment Failure Ignition per 1000 mile | 2.0635 | 2.3544 | 1.4303
Ignitions prevented per 1000 Enhanced Inspection mile | 1.3458 | 1.3979 | 1.2324
Control Effectiveness (per Enhanced Inspection mile for reducing equipment failure ignitions) | 65.22% | 59.37% | 86.16%

## 2019 Enhanced Insp. - Dist
Projected # of ignitions prevented by enhanced inspection tags in 2019
% of Equipment Failures associated with CPUC reportable ignitions
non-HFTD | DOH Miles (approx) | 2019 Total Tags | 2019 Tag Find Rate (tag/mile) | Annual Work Scope | Estimated Tags to be found | Tag to outage Ratio | Estimated # Outages Prevented | Estimated # Outage to be prevented (outage / mile inspection) | Outage to Ignition Rate | Estimated # Ignitions Prevented | Estimated # Ignition to be prevented (Ignition / mile inspection)
A | 55300 | 0 | 0 | 0% | 0 | 70% | 0 | 0 | 1.24% | 0 | 0
B |  | 0 | 0 |  | 0 | 50% | 0 | 0 | 1.24% | 0 | 0
E |  | 0 | 0 |  | 0 | 1% | 0 | 0 | 1.24% | 0 | 0
F |  | 0 | 0 |  | 0 | 1% | 0 | 0 | 1.24% | 0 | 0
H |  | 0 | 0 |  | 0 | 1% | 0 | 0 | 1.24% | 0 | 0
Total |  |  |  |  | 0 |  | 0 | 0 | 1.24% | 0 | 0
Tier 2+Zone1+Buffer Zone | DOH Miles (approx) | 2019 Total Tags | 2019 Tag Find Rate (tag/mile) | Annual Work Scope | Estimated Tags to be found | Tag to outage Ratio | Estimated # Outages Prevented | Estimated # Outage to be prevented (outage / mile inspection) | Outage to Ignition Rate | Estimated # Ignitions Prevented | Estimated # Ignition to be prevented (Ignition / mile inspection)
A | 18310 | 818 | 0.044675 | 100% | 818 | 70% | 572.6 | 0.031273 | 1.275% | 7.3031 | 0.00039886
B |  | 5913 | 0.32294 |  | 5913 | 50% | 2956.5 | 0.16147 | 1.275% | 37.7079 | 0.0020594
E |  | 117222 | 6.4021 |  | 117222 | 1% | 1172.22 | 0.064021 | 1.275% | 14.9508 | 0.00081654
F |  | 4017 | 0.21939 |  | 4017 | 1% | 40.17 | 0.0021939 | 1.275% | 0.51234 | 2.7981e-05
H |  | 853 | 0.046587 |  | 853 | 1% | 8.53 | 0.00046587 | 1.275% | 0.10879 | 5.9418e-06
Total |  |  |  |  | 128823 |  | 4750.02 | 0.25942 | 1.275% | 60.5829 | 0.0033087
Tier 3 | DOH Miles (approx) | 2019 Total Tags | 2019 Tag Find Rate (tag/mile) | Annual Work Scope | Estimated Tags to be found | Tag to outage Ratio | Estimated # Outages Prevented | Estimated # Outage to be prevented (outage / mile inspection) | Outage to Ignition Rate | Estimated # Ignitions Prevented | Estimated # Ignition to be prevented (Ignition / mile inspection)
A | 7100 | 778 | 0.10958 | 100% | 778 | 70% | 544.6 | 0.076704 | 1.275% | 6.946 | 0.0009783
B |  | 2560 | 0.36056 |  | 2560 | 50% | 1280 | 0.18028 | 1.275% | 16.3254 | 0.0022994
E |  | 45108 | 6.3532 |  | 45108 | 1% | 451.08 | 0.063532 | 1.275% | 5.7532 | 0.00081031
F |  | 1325 | 0.18662 |  | 1325 | 1% | 13.25 | 0.0018662 | 1.275% | 0.16899 | 2.3802e-05
H |  | 9507 | 1.339 |  | 9507 | 1% | 95.07 | 0.01339 | 1.275% | 1.2125 | 0.00017078
Total |  |  |  |  | 59278 |  | 2384 | 0.33577 | 1.275% | 30.4061 | 0.0042826
Equipment Failure Outages per year: | 8783.6
Outages prevented in 2019: | 7134.02
(Scope-adjusted) Average Effectiveness | 81.22%
Equipment Failure Ignitions in HFTD per year: | 36.344
Ignitions prevented in HFTD in 2019: | 90.989
(Scope-adjusted) Average Effectiveness | 250.4%
Equipment Failure Ignitions in non-HFTD per year: | 130.2
Ignitions prevented in non-HFTD in 2019: | 0
(Scope-adjusted) Average Effectiveness | 0%
| Overall | non-HFTD | HFTD
Equipment Failure Outage | 8783.6 | 6788.4 | 1995.2
Total Miles | 80710 | 55300 | 25410
Equipment Failure Outage per mile | 0.10883 | 0.12276 | 0.07852
Outages prevented per Enhanced Inspection mile | 0.088391 | 0 | 0.28076
Control Effectiveness (per Enhanced Inspection mile for reducing equipment failure outages) | 81.22% | 0% | 357.6%
| Overall | non-HFTD | HFTD
Equipment Failure Ignition | 166.544 | 130.2 | 36.344
Total Miles | 80710 | 55300 | 25410
Equipment Failure Ignition per 1000 mile | 2.0635 | 2.3544 | 1.4303
Ignitions prevented per 1000 Enhanced Inspection mile | 1.1274 | 0 | 3.5808
Control Effectiveness (per Enhanced Inspection mile for reducing equipment failure ignitions) | 54.63% | 0% | 250.4%

## 2018 Routine Insp. - Trans
Projected # of ignitions prevented by routine inspection tags in 2018
% of Equipment Failures associated with CPUC reportable ignitions
non-HFTD | TOH Miles (approx) | 2018 Total Tags | 2018 Tag Find Rate (tag/mile) | Annual Work Scope | Estimated Tags to be found | Tag to outage Ratio | Estimated # Outages Prevented | Estimated # Outage to be prevented (outage / mile inspection) | Outage to Ignition Rate | Estimated # Ignitions Prevented | Estimated # Ignition to be prevented (Ignition / mile inspection)
A | 12600 | 14 | 0.0055556 | 20% | 14 | 70% | 9.8 | 0.0038889 | 2.468% | 0.24182 | 9.596e-05
B |  | 148 | 0.05873 |  | 148 | 50% | 74 | 0.029365 | 2.468% | 1.826 | 0.00072459
E |  | 3691 | 1.4647 |  | 3691 | 1% | 36.91 | 0.014647 | 2.468% | 0.91077 | 0.00036142
F |  | 435 | 0.17262 |  | 435 | 1% | 4.35 | 0.0017262 | 2.468% | 0.10734 | 4.2594e-05
Total |  |  |  |  | 3853 |  | 120.71 | 0.047901 | 2.468% | 2.9786 | 0.001182
Tier 2+Zone1+Buffer Zone | TOH Miles (approx) | 2018 Total Tags | 2018 Tag Find Rate (tag/mile) | Annual Work Scope | Estimated Tags to be found | Tag to outage Ratio | Estimated # Outages Prevented | Estimated # Outage to be prevented (outage / mile inspection) | Outage to Ignition Rate | Estimated # Ignitions Prevented | Estimated # Ignition to be prevented (Ignition / mile inspection)
A | 4225 | 14 | 0.016568 | 20% | 14 | 70% | 9.8 | 0.011598 | 2.468% | 0.24182 | 0.00028618
B |  | 203 | 0.24024 |  | 203 | 50% | 101.5 | 0.12012 | 2.468% | 2.5045 | 0.002964
E |  | 3019 | 3.5728 |  | 3019 | 1% | 30.19 | 0.035728 | 2.468% | 0.74495 | 0.0008816
F |  | 312 | 0.36923 |  | 312 | 1% | 3.12 | 0.0036923 | 2.468% | 0.076987 | 9.1109e-05
Total |  |  |  |  | 3236 |  | 141.49 | 0.16744 | 2.468% | 3.4913 | 0.0041317
Tier 3 | TOH Miles (approx) | 2018 Total Tags | 2018 Tag Find Rate (tag/mile) | Annual Work Scope | Estimated Tags to be found | Tag to outage Ratio | Estimated # Outages Prevented | Estimated # Outage to be prevented (outage / mile inspection) | Outage to Ignition Rate | Estimated # Ignitions Prevented | Estimated # Ignition to be prevented (Ignition / mile inspection)
A | 1300 | 4 | 0.015385 | 20% | 4 | 70% | 2.8 | 0.010769 | 2.468% | 0.069091 | 0.00026573
B |  | 118 | 0.45385 |  | 118 | 50% | 59 | 0.22692 | 2.468% | 1.4558 | 0.0055994
E |  | 1279 | 4.9192 |  | 1279 | 1% | 12.79 | 0.049192 | 2.468% | 0.3156 | 0.0012138
F |  | 72 | 0.27692 |  | 72 | 1% | 0.72 | 0.0027692 | 2.468% | 0.017766 | 6.8332e-05
Total |  |  |  |  | 1401 |  | 74.59 | 0.28688 | 2.468% | 1.8405 | 0.007079
Equipment Failure Ignitions in HFTD per year: | 3.46 | Risk Input sheet from Source Data File
Ignitions prevented in HFTD in 2018: | 5.3318
(Scope-adjusted) Average Effectiveness | 154.1%
Equipment Failure Ignitions in non-HFTD per year: | 2.2 | Risk Input sheet from Source Data File
Ignitions prevented in non-HFTD in 2018: | 2.9786
(Scope-adjusted) Average Effectiveness | 135.4%
| Overall | non-HFTD | HFTD
Equipment Failure Ignition | 5.66 | 2.2 | 3.46
Total Miles | 18125 | 12600 | 5525
Equipment Failure Ignition per 1000 mile | 0.31228 | 0.1746 | 0.62624
Ignitions prevented per 1000 Enhanced Inspection mile | 2.2925 | 1.182 | 4.8252
Control Effectiveness (per Enhanced Inspection mile for reducing equipment failure ignitions) | 734.1% | 676.9% | 770.5%

## 2019 Enhanced Insp. - Trans
Projected # of ignitions prevented by enhanced inspection tags in 2019
% of Equipment Failures associated with CPUC reportable ignitions
non-HFTD | TOH Miles (approx) | 2019 Total Tags | 2019 Tag Find Rate (tag/mile) | Annual Work Scope | Estimated Tags to be found | Tag to outage Ratio | Estimated # Outages Prevented | Estimated # Outage to be prevented (outage / mile inspection) | Outage to Ignition Rate | Estimated # Ignitions Prevented | Estimated # Ignition to be prevented (Ignition / mile inspection)
A | 12600 |  | 0 | 0% | 0 | 70% | 0 | 0 | 2.468% | 0 | 0
B |  |  | 0 |  | 0 | 50% | 0 | 0 | 2.468% | 0 | 0
E |  |  | 0 |  | 0 | 1% | 0 | 0 | 2.468% | 0 | 0
F |  |  | 0 |  | 0 | 1% | 0 | 0 | 2.468% | 0 | 0
Total |  |  |  |  | 0 |  | 0 | 0 | 2.468% | 0 | 0
Tier 2+Zone1+Buffer Zone | TOH Miles (approx) | 2019 Total Tags | 2019 Tag Find Rate (tag/mile) | Annual Work Scope | Estimated Tags to be found | Tag to outage Ratio | Estimated # Outages Prevented | Estimated # Outage to be prevented (outage / mile inspection) | Outage to Ignition Rate | Estimated # Ignitions Prevented | Estimated # Ignition to be prevented (Ignition / mile inspection)
A | 4225 | 59 | 0.013964 | 100% | 59 | 70% | 41.3 | 0.0097751 | 2.468% | 1.0191 | 0.0002412
B |  | 5293 | 1.2528 |  | 5293 | 50% | 2646.5 | 0.62639 | 2.468% | 65.3032 | 0.015456
E |  | 52516 | 12.4298 |  | 52516 | 1% | 525.16 | 0.1243 | 2.468% | 12.9585 | 0.0030671
F |  | 8146 | 1.928 |  | 8146 | 1% | 81.46 | 0.01928 | 2.468% | 2.0101 | 0.00047575
Total |  |  |  |  | 57868 |  | 3212.96 | 0.76046 | 2.468% | 79.2808 | 0.018765
Tier 3 | TOH Miles (approx) | 2019 Total Tags | 2019 Tag Find Rate (tag/mile) | Annual Work Scope | Estimated Tags to be found | Tag to outage Ratio | Estimated # Outages Prevented | Estimated # Outage to be prevented (outage / mile inspection) | Outage to Ignition Rate | Estimated # Ignitions Prevented | Estimated # Ignition to be prevented (Ignition / mile inspection)
A | 1300 | 27 | 0.020769 | 100% | 27 | 70% | 18.9 | 0.014538 | 2.468% | 0.46636 | 0.00035874
B |  | 1544 | 1.1877 |  | 1544 | 50% | 772 | 0.59385 | 2.468% | 19.0494 | 0.014653
E |  | 14306 | 11.0046 |  | 14306 | 1% | 143.06 | 0.11005 | 2.468% | 3.5301 | 0.0027154
F |  | 2387 | 1.8362 |  | 2387 | 1% | 23.87 | 0.018362 | 2.468% | 0.589 | 0.00045308
Total |  |  |  |  | 15877 |  | 933.96 | 0.71843 | 2.468% | 23.0458 | 0.017728
Equipment Failure Ignitions in HFTD per year: | 3.46
Ignitions prevented in HFTD in 2019: | 102.3266
(Scope-adjusted) Average Effectiveness | 2957%
Equipment Failure Ignitions in non-HFTD per year: | 2.2
Ignitions prevented in non-HFTD in 2019: | 0
(Scope-adjusted) Average Effectiveness | 0%
| Overall | non-HFTD | HFTD
Equipment Failure Ignition | 5.66 | 2.2 | 3.46
Total Miles | 18125 | 12600 | 5525
Equipment Failure Ignition per 1000 mile | 0.31228 | 0.1746 | 0.62624
Ignitions prevented per 1000 Enhanced Inspection mile | 5.6456 | 0 | 18.5207
Control Effectiveness (per Enhanced Inspection mile for reducing equipment failure ignitions) | 1808% | 0% | 2957%