## SPD-005_q9_non_reportable_i (2)
Index | Utility Name | Fire Start |  | Location |  |  |  |  | Fire |  |  | Utility Facility |  |  |  |  | Outage |  |  | Field Observations
|  | Date | Time | Latitude | Longitude | Material at Origin | Material at Origin - Comments | Land Use at Origin | Size | Suppressed by | Suppressing Agency | Facility Identification | Other Companies | Voltage | Equipment Involved With Ignition | Type | Was There an Outage | Date | Time | Suspected Initiating Event | Equipment /Facility Failure | Contact From Object | Facility Contacted | Contributing Factor
old_index_no | ignition_source | create_date | create_time | fire_latitude | fire_longitude | materials_at_origin | materials_at_origin_comments | land_use_at_origin | fire_size | Suppressed by | fire_supressing_agency | circuit_id | other_companies | nominal_voltage | equipment_type_associated_to_ignition | type_of_construction | Was there an outage | outage_date | outage_time | suspected_initiating_event | equipment_facility_failure | contact_from_object | facility_contacted | Contributing Factor
20180298 | PG&E | 2018-06-15 | 09:51:00.0000000 | 37.6031 | -122.396 |  |  | Urban | <0.25 |  |  | 22690401 |  | 4000 |  | Overhead | Yes | 2018-06-15 | 9:51 | Contact - 3rd Party |  | Contact - 3rd Party
20190302 | PG&E | 2019-06-08 |  | 39.1312 | -121.543 |  |  |  | <3 meters of linear travel |  | BOBBY GARDNER 530-743-1553 | nan |  |  |  | Overhead | Yes | 2019-06-08 |  | Vegetation |  | Contact - Vegetation
20200914 | PG&E | 2020-07-31 | 17:18:00.0000000 | 38.3943 | -122.835 | Vegetation |  | Hardwood Forest | <3 meters of linear travel |  | Gold Ridge FD | nan |  | 12000 | Conductor - Primary | Overhead | Yes | 2020-07-31 | 17:49 | Vegetation |  | Contact - Vegetation | Conductor - Primary
20180817 | PG&E | 2018-09-24 | 08:32:00.0000000 | 39.2807 | -123.223 |  |  | Rural | <3 meters of linear travel |  |  | 43411101 |  | 11000 |  | Overhead | Yes | 2018-09-24 | 8:32 | Vegetation |  | Contact - Vegetation
20211912 | PG&E | 2021-10-25 | 03:55:00 | 37.8882 | -122.462 | Vegetation |  |  | <3 meters of linear travel |  | Tiburon FD | nan | TRUE | 12000 | Conductor - Primary | Overhead | Yes | 2021-10-24 |  | Vegetation |  | Weather - High Winds | Conductor - Primary
20190924 | PG&E | 2019-08-25 |  | 40.1713 | -123.608 |  |  |  | Structure-only |  | garberville cal fire | nan |  |  |  | Overhead | Yes | 2019-08-25 |  | Vegetation |  | Contact - Vegetation
SAP201517804 | PG&E | 2015-07-17 |  | 39.7292 | -121.914 |  |  |  | Structure-PG&E only |  |  | nan | FALSE |  | Conductor - All | Overhead | Yes | 2015-07-15 |  | Vegetation |  | Veg. contact | Conductor - All
20211785 | PG&E | 2021-10-11 | 14:58:00 | 38.0346 | -121.247 | Vegetation |  |  | 0 |  | Unknown | nan |  | 12000 | Conductor - Primary | Overhead | Yes | 2021-10-11 |  | No Fire
SAP201711410 | PG&E | 2017-07-09 |  | 38.0191 | -121.338 |  |  |  | Structure-PG&E only |  |  | nan | TRUE |  | Splice/Clamp/Connector | Overhead | Yes | 2017-07-07 |  | Vegetation |  | Veg. contact | Splice/Clamp/Connector
20180618 | PG&E | 2018-08-05 | 09:41:00.0000000 | 40.908 | -124.068 |  |  | Rural | <3 meters of linear travel |  |  | 192391104 |  | 11000 |  | Overhead | Yes | 2018-08-05 | 9:41 | Vegetation |  | Contact - Vegetation
20180440 | PG&E | 2018-07-07 | 21:08:00.0000000 | 40.3003 | -124.286 |  |  | Rural | <3 meters of linear travel |  |  | 192221102 |  | 11000 |  | Overhead | Yes | 2018-07-07 | 21:08 | Vegetation |  | Contact - Vegetation
20191499 | PG&E | 2019-11-26 |  | 37.4417 | -122.199 |  |  |  | <3 meters of linear travel |  | menlo park fire | nan |  |  |  | Overhead | Yes | 2019-11-26 |  | Vegetation |  | Contact - Vegetation
20191122 | PG&E | 2019-09-25 |  | 37.4082 | -122.099 |  |  |  | <3 meters of linear travel |  |  | nan |  |  |  | Overhead | Yes | 2019-09-25 |  | Vegetation |  | Contact - Vegetation
20191467 | PG&E | 2019-11-19 |  | 40.7258 | -124.201 |  |  |  | <3 meters of linear travel |  | HUmboldt bay fire | nan |  |  |  | Overhead | Yes | 2019-11-19 |  | Vegetation |  | Contact - Vegetation
20201145 | PG&E | 2020-08-29 | 15:39:00.0000000 | 39.2683 | -120.98 | Vegetation |  | Conifer Forest | <3 meters of linear travel |  | Nevada County FD | nan |  | 12000 | Crossarm | Overhead | Yes | 2020-08-29 | 15:38 | Vegetation |  | Contact - Vegetation | Crossarm
SAP201710410 | PG&E | 2017-11-11 |  | 37.5946 | -122.378 |  |  |  | Structure-PG&E only |  |  | nan | FALSE |  | Recloser | Overhead | Yes | 2017-11-09 |  | Vegetation |  | Veg. contact | Recloser
20181028 | PG&E | 2018-11-28 | 07:22:00.0000000 | 37.1213 | -122.01 |  |  | Rural | <3 meters of linear travel |  |  | 83622106 |  | 21000 |  | Overhead | Yes | 2018-11-28 | 7:22 | Vegetation |  | Contact - Vegetation
20200824 | PG&E | 2020-07-15 | 15:05:00.0000000 | 38.8217 | -121.163 | Vegetation |  | Urban | Other |  | Self Extinguished | nan |  | 12000 | Conductor - Primary | Overhead | Yes | 2020-07-15 | 15:50 | Vegetation |  | Contact - Vegetation | Conductor - Primary
20180339 | PG&E | 2018-06-22 | 07:25:00.0000000 | 40.6478 | -122.558 |  |  | Highly Rural | <3 meters of linear travel |  |  | 103381102 |  | 11000 |  | Overhead | Yes | 2018-06-22 | 7:25 | Vegetation |  | Contact - Vegetation
20191303 | PG&E | 2019-10-27 |  | 37.3062 | -122.022 |  |  |  | Other |  |  | nan |  |  |  | Other (Comments) | Yes | 2019-10-27 |  | Vegetation |  | Contact - Vegetation
20212105 | PG&E | 2021-10-24 | 11:08:00 | 38.3868 | -122.813 | Other | PG&E Structure |  | Structure-PG&E only |  | Extinguished by rain | nan | TRUE | 12000 | Conductor - Primary | Overhead | Yes | 2021-10-24 |  | Vegetation |  | Veg. contact | Conductor - Primary
20180965 | PG&E | 2018-11-11 | 23:19:00.0000000 | 36.8179 | -121.69 |  |  | Rural | <3 meters of linear travel |  |  | 182381101 |  | 11000 |  | Overhead | Yes | 2018-11-11 | 23:19 | Vegetation |  | Contact - Vegetation
20191501 | PG&E | 2019-11-26 |  | 37.3107 | -122.026 |  |  |  | <3 meters of linear travel |  |  | nan |  |  |  | Overhead | Yes | 2019-11-26 |  | Vegetation |  | Contact - Vegetation
20190412 | PG&E | 2019-06-20 |  | 37.297 | -122 |  |  |  | Structure-only |  | SAN JOSE FD | nan |  |  |  | Overhead | Yes | 2019-06-20 |  | Vegetation |  | Contact - Vegetation
20191093 | PG&E | 2019-09-21 |  | 37.22 | -121.964 |  |  |  | Structure-only |  |  | nan |  |  |  | Overhead | Yes | 2019-09-21 |  | Vegetation |  | Contact - Vegetation
20200840 | PG&E | 2020-07-12 | 11:09:00.0000000 | 37.2384 | -121.938 | Vegetation |  | Urban | <3 meters of linear travel |  | Santa Clara County FD | nan |  | 750 | Conductor - Secondary | Overhead | Yes | 2020-07-12 | 11:26 | Vegetation |  | Contact - Vegetation | Conductor - Secondary
20190452 | PG&E | 2019-06-26 |  | 37.2598 | -122.031 |  |  |  | <3 meters of linear travel |  | Jeremy Wise Saratoga Sanata Clara FD | nan |  |  |  | Overhead | Yes | 2019-06-26 |  | Vegetation |  | Contact - Vegetation
20191067 | PG&E | 2019-09-16 |  | 35.3456 | -120.833 |  |  |  | <3 meters of linear travel |  | UNKOWN | nan |  |  |  | Overhead | Yes | 2019-09-16 |  | Vegetation |  | Contact - Vegetation
20212003 | PG&E | 2021-11-02 | 17:09:00 | 35.5447 | -120.823 | Vegetation |  |  | <3 meters of linear travel |  | Cal Fire | nan | FALSE | 12000 | Conductor - Primary | Overhead | Yes | 2021-11-02 |  | Vegetation |  | Veg. contact | Conductor - Primary
MIA201710447 | PG&E | 2017-10-08 | 17:46:23.0000000 | 35.4479 | -120.618 |  |  | Highly Rural | <3 meters of linear travel |  |  | nan | TRUE | 21000 |  | Overhead | Yes | 2017-10-08 | 17:46 | Vegetation |  | Contact - Vegetation | Conductor - Primary
20200763 | PG&E | 2020-07-04 | 15:05:00.0000000 | 37.0734 | -121.957 | Vegetation |  | Rural | <3 meters of linear travel |  | Cal Fire | nan |  | 21000 | Conductor - Primary | Overhead | Yes | 2020-07-04 | 15:02 | Vegetation |  | Contact - Vegetation | Conductor - Primary
20180899 | PG&E | 2018-10-19 | 15:12:01.0000000 | 35.0406 | -120.475 |  |  | Urban | <3 meters of linear travel |  |  | 182821101 |  | 11000 |  | Overhead | Yes | 2018-10-19 | 15:45 | Vegetation |  | Contact - Vegetation
20190359 | PG&E | 2019-06-12 |  | 38.1087 | -122.876 |  |  |  | <3 meters of linear travel |  | MARIN FIRE | nan |  |  |  | Overhead | Yes | 2019-06-12 |  | Vegetation |  | Contact - Vegetation
20210789 | PG&E | 2021-06-13 | 17:57:00 | 37.3562 | -122.038 | Vegetation | Secondary, Service Drop, Down Span Guy | Urban | <3 meters of linear travel |  | Sunnyvale FD | nan | TRUE | 12000 | Conductor - Insulated Secondary | Overhead | Yes | 2021-06-13 |  | Vegetation |  | Veg. contact | Conductor - Insulated Secondary
20190383 | PG&E | 2019-06-16 |  | 38.9568 | -123.104 |  |  | Herbaceous | <3 meters of linear travel |  | howard forest | nan |  |  | Conductor - Primary | Overhead | Yes | 2019-06-16 |  | Vegetation |  | Contact - Vegetation | Conductor - Primary
20200787 | PG&E | 2020-07-08 | 08:31:00.0000000 | 37.4701 | -122.307 | Vegetation |  | Hardwood Woodland | <3 meters of linear travel |  | Unknown | nan |  | 4160 | Conductor - Primary | Overhead | Yes | 2020-07-08 | 8:29 | Vegetation |  | Contact - Vegetation | Conductor - Primary
SAP201711175 | PG&E | 2017-08-06 |  | 40.3998 | -123.056 |  |  |  | Structure-PG&E only |  |  | nan | TRUE |  | Conductor - All | Overhead | Yes | 2017-08-04 |  | Vegetation |  | Veg. contact | Conductor - All
20180825 | PG&E | 2018-09-27 | 14:47:00.0000000 | 38.0228 | -120.38 |  |  | Rural | <3 meters of linear travel |  |  | 163761703 |  | 17000 |  | Overhead | Yes | 2018-09-27 | 14:47 | Vegetation |  | Contact - Vegetation
20201580 | PG&E | 2020-11-17 | 20:34:00.0000000 | 39.1066 | -121.085 | Vegetation |  |  | <3 meters of linear travel |  | Cal Fire | nan |  | 12000 | Conductor - Primary | Overhead | Yes | 2020-11-17 | 20:03 | Vegetation |  | Contact - Vegetation | Conductor - Primary
20191072 | PG&E | 2019-09-17 |  | 39.242 | -123.775 |  |  |  | <3 meters of linear travel |  | cal fire | nan |  |  |  | Overhead | Yes | 2019-09-17 |  | Vegetation |  | Contact - Vegetation
20180888 | PG&E | 2018-10-14 | 17:22:05.0000000 | 40.3471 | -122.352 |  |  | Rural | <3 meters of linear travel |  |  | 102931103 |  | 11000 |  | Overhead | Yes | 2018-10-14 | 18:13 | Vegetation |  | Contact - Vegetation
20180962 | PG&E | 2018-11-11 | 09:27:00.0000000 | 38.3704 | -122.968 |  |  | Rural | <3 meters of linear travel |  |  | 42571102 |  | 11000 |  | Overhead | Yes | 2018-11-11 | 9:27 | Vegetation |  | Contact - Vegetation
20190319 | PG&E | 2019-06-09 |  | 39.9094 | -121.732 |  |  |  | <3 meters of linear travel |  | cal fire | nan |  |  |  | Overhead | Yes | 2019-06-09 |  | Vegetation |  | Contact - Vegetation
20180934 | PG&E | 2018-11-06 | 11:28:00.0000000 | 37.9936 | -120.389 |  |  | Urban | <3 meters of linear travel |  |  | 163761703 |  | 17000 |  | Overhead | Yes | 2018-11-06 | 11:28 | Vegetation |  | Contact - Vegetation
20180481 | PG&E | 2018-07-14 | 14:44:00.0000000 | 38.959 | -121.241 |  |  | Rural | <0.25 |  |  | 153701104 |  | 11000 |  | Overhead | Yes | 2018-07-14 | 14:44 | Vegetation |  | Contact - Vegetation
20180437 | PG&E | 2018-07-07 | 16:18:00.0000000 | 39.5971 | -121.538 |  |  | Rural | <3 meters of linear travel |  |  | 103091102 |  | 11000 |  | Overhead | Yes | 2018-07-07 | 16:18 | Vegetation |  | Contact - Vegetation
20201455 | PG&E | 2020-10-26 | 10:10:00.0000000 | 40.3217 | -123.892 | Vegetation |  |  | <3 meters of linear travel |  | Self Extinguished | nan |  | 12000 | Conductor - Primary | Overhead | Yes | 2020-10-26 | 9:35 | Vegetation |  | Contact - Vegetation | Conductor - Primary
20201213 | PG&E | 2020-09-08 | 11:02:00.0000000 | 38.6637 | -121.789 | Building |  |  | Structure-only |  | Woodland FD | nan |  | 12000 | Conductor - Primary | Overhead | Yes | 2020-09-08 | 9:47 | Vegetation |  | Contact - Vegetation | Conductor - Primary
20211437 | PG&E | 2021-09-12 | 19:41:00 | 39.1706 | -121.042 | Vegetation | Crossarm | Herbaceous | <3 meters of linear travel |  | Grass Valley FD | nan | FALSE | 12000 | Conductor - Primary | Overhead | Yes | 2021-09-12 |  | Vegetation |  | Veg. contact | Conductor - Primary
20200954 | PG&E | 2020-08-05 | 01:47:00.0000000 | 38.3628 | -122.977 | Vegetation |  |  | <3 meters of linear travel |  | Cal Fire Bodega FD | nan |  | 12000 | Conductor - Primary | Overhead | Yes | 2020-08-05 | 1:42 | Vegetation |  | Contact - Vegetation | Conductor - Primary
20180412 | PG&E | 2018-07-01 | 04:07:00.0000000 | 37.1559 | -121.991 |  |  | Rural | <3 meters of linear travel |  |  | 83622106 |  | 21000 |  | Overhead | Yes | 2018-07-01 | 4:07 | Vegetation |  | Contact - Vegetation
20180558 | PG&E | 2018-07-25 | 15:49:00.0000000 | 38.5026 | -122.381 |  |  | Rural | <3 meters of linear travel |  |  | 43432102 |  | 21000 |  | Overhead | Yes | 2018-07-25 | 15:49 | Vegetation |  | Contact - Vegetation
20190471 | PG&E | 2019-06-29 |  | 38.984 | -121.073 |  |  |  | <3 meters of linear travel |  | cal fire | nan |  |  |  | Overhead | Yes | 2019-06-29 |  | Vegetation |  | Contact - Vegetation
20180269 | PG&E | 2018-06-10 | 13:45:00.0000000 | 40.0067 | -122.421 |  |  | Highly Rural | <3 meters of linear travel |  |  | 103331101 |  | 11000 |  | Overhead | Yes | 2018-06-10 | 13:45 | Vegetation |  | Contact - Vegetation
20201379 | PG&E | 2020-10-15 | 12:51:00.0000000 | 40.4684 | -122.435 | Vegetation |  |  | <3 meters of linear travel |  | Customer | nan |  | 750 | Service Drop | Overhead | Yes | 2020-10-15 | 12:42 | Vegetation |  | Contact - Vegetation | Service Drop
20201201 | PG&E | 2020-09-08 | 05:30:00.0000000 | 40.5225 | -122.339 | Vegetation |  |  | <3 meters of linear travel |  | Cal Fire | nan |  | 12000 | Conductor - Primary | Overhead | Yes | 2020-09-08 | 5:05 | Vegetation |  | Contact - Vegetation | Conductor - Primary
20180700 | PG&E | 2018-08-23 | 04:19:00.0000000 | 36.6542 | -121.647 |  |  | Rural | <3 meters of linear travel |  |  | 182261103 |  | 11000 |  | Overhead | Yes | 2018-08-23 | 4:19 | Vegetation |  | Contact - Vegetation
20211798 | PG&E | 2021-10-15 | 22:28:00 | 38.0004 | -122.462 | Vegetation |  |  | <3 meters of linear travel |  | San Rafael FD | nan | FALSE | 12000 | Conductor - Primary | Overhead | Yes | 2021-10-15 |  | Vegetation |  | Veg. contact | Conductor - Primary
20211374 | PG&E | 2021-09-07 | 17:16:00 | 39.7583 | -123.216 | Vegetation |  | Agriculture | <3 meters of linear travel |  | Cal Fire | nan | TRUE | 12000 | Conductor - Primary | Overhead | Yes | 2021-09-07 |  | Vegetation |  | Veg. contact | Conductor - Primary
20211773 | PG&E | 2021-10-12 | 12:29:00 | 38.8288 | -121.206 | Vegetation |  |  | <3 meters of linear travel |  | South Placer Fire District | nan | TRUE | 12000 | Pole | Overhead | Yes | 2021-10-12 |  | Vegetation |  | Veg. contact | Pole
20180315 | PG&E | 2018-06-17 | 19:31:00.0000000 | 38.0206 | -121.332 |  |  | Urban | <3 meters of linear travel |  |  | 163301105 |  | 11000 |  | Overhead | Yes | 2018-06-17 | 19:31 | Vegetation |  | Contact - Vegetation
20190564 | PG&E | 2019-07-12 |  | 38.9142 | -123.709 |  |  |  | <3 meters of linear travel |  | their left | nan |  |  |  | Overhead | Yes | 2019-07-12 |  | Vegetation |  | Contact - Vegetation
MIA20177333 | PG&E | 2017-10-07 | 14:22:44.0000000 | 37.3152 | -120.468 |  |  | Urban | <3 meters of linear travel |  |  | 252802101 | FALSE | 21000 |  | Overhead | Yes | 2017-10-07 | 14:23 | Vegetation |  | Contact - Vegetation | Conductor
20211304 | PG&E | 2021-08-27 | 09:30:00 | 37.9759 | -122.509 | Vegetation |  | Hardwood Woodland | <3 meters of linear travel |  | Wilhelm Tree Co | nan | TRUE | 12000 | Conductor - Primary | Overhead | Yes | 2021-08-27 |  | Contact - 3rd Party |  | Contact from Object - Other | Conductor - Primary
SAP20202760 | PG&E | 2020-07-03 |  | 36.9384 | -121.387 |  |  |  | Structure-PG&E only |  |  | nan | TRUE |  | Fuse | Overhead | Yes | 2020-07-01 |  | Vegetation |  | Veg. contact | Fuse
20190956 | PG&E | 2019-09-01 |  | 37.065 | -119.516 |  |  |  | Other |  | FAE Spencer Martinez | nan |  |  |  | Overhead | Yes | 2019-09-01 |  | Vegetation |  | Contact - Vegetation
20212360 | PG&E | 2021-10-25 | 02:52 | 38.4986 | -122.903 | Other | PG&E Structure |  | <3 meters of linear travel |  | Unknown | nan |  | 12000 | Conductor - Primary | Overhead | Yes |  |  | Vegetation |  | Veg. contact | Conductor - Primary
20190968 | PG&E | 2019-09-03 |  | 39.7212 | -121.85 |  |  |  | <3 meters of linear travel |  |  | nan |  |  |  | Overhead | Yes | 2019-09-03 |  | Vegetation |  | Contact - Vegetation
20212267 | PG&E | 2021-10-06 | 12:18:00 | 40.9508 | -124.118 | Vegetation | Conductor |  | <3 meters of linear travel |  | Unknown | nan | TRUE | 12000 | Conductor - Primary | Overhead | Yes | 2021-10-06 |  | Vegetation |  | Veg. contact | Conductor - Primary
20212142 | PG&E | 2021-10-27 | 15:07:00 | 41.0439 | -124.11 | Other | PG&E Equipment |  | Structure-PG&E only |  | Unknown | nan | TRUE | 12000 | Conductor - Primary | Overhead | Yes | 2021-10-27 |  | Vegetation |  | Conductor failure-all | Conductor - Primary
20211893 | PG&E | 2021-10-22 | 07:29:00 | 37.0526 | -120.201 | Vegetation |  |  | <3 meters of linear travel |  | Self Extinguished | nan | FALSE | 12000 | Conductor - Primary | Overhead | Yes | 2021-10-22 |  | Vegetation |  | Veg. contact | Conductor - Primary
20190709 | PG&E | 2019-07-29 |  | 38.1399 | -120.466 |  |  |  | Other |  |  | nan |  |  |  | Overhead | Yes | 2019-07-29 |  | Vegetation |  | Contact - Vegetation
20191143 | PG&E | 2019-09-29 |  | 38.4174 | -121.916 |  |  |  | <3 meters of linear travel |  | dixon fire dept | nan |  |  |  | Overhead | Yes | 2019-09-29 |  | Contact - 3rd Party
20180323 | PG&E | 2018-06-19 | 07:54:00.0000000 | 39.5095 | -123.749 |  |  | Rural | <3 meters of linear travel |  |  | 42761101 |  | 11000 |  | Overhead | Yes | 2018-06-19 | 7:54 | Contact - 3rd Party |  | Contact - 3rd Party
20190250 | PG&E | 2019-06-03 |  | 35.2356 | -119.091 |  |  |  | <3 meters of linear travel |  | KCFD | nan |  |  |  | Overhead | Yes | 2019-06-03 |  | Vegetation |  | Contact - Vegetation
20201749 | PG&E | 2020-11-07 | 16:19:00.0000000 | 35.3928 | -118.994 | Building |  | Urban | Structure-PG&E only |  | Bakersfield FD, Kern County CA | nan |  | 12000 | Pole | Overhead | Yes | 2020-11-07 | 10:01 | Equipment - PG&E | Pole
20212092 | PG&E | 2021-10-24 | 17:17:00 | 37.2685 | -121.993 | Other | PG&E Structure |  | Structure-PG&E only |  | City/County Fire Department | nan | TRUE | 12000 | Fuse | Overhead | Yes | 2021-10-24 |  | Vegetation |  | Veg. contact | Fuse
20211697 | PG&E | 2021-10-05 | 09:20:00 | 37.1824 | -122.025 | Vegetation |  | Conifer Forest | <3 meters of linear travel |  | Employee | nan | TRUE | 12000 | Conductor - Primary | Overhead | Yes | 2021-10-05 |  | Vegetation |  | Veg. contact | Conductor - Primary
20180348 | PG&E | 2018-06-23 | 14:41:00.0000000 | 38.57 | -122.567 |  |  | Rural | <3 meters of linear travel |  |  | 42711102 |  | 11000 |  | Overhead | Yes | 2018-06-23 | 14:41 | Vegetation |  | Contact - Vegetation
20201596 | PG&E | 2020-06-29 | 10:38:00.0000000 | 38.5494 | -121.902 | Vegetation |  |  | <3 meters of linear travel |  | Winters FD | nan |  | 12000 | Conductor - Primary | Overhead | Yes | 2020-06-29 | 10:28 | Vegetation |  | Contact - Vegetation | Conductor - Primary
20191497 | PG&E | 2019-11-26 |  | 36.6258 | -121.932 |  |  |  | <3 meters of linear travel |  |  | nan |  |  |  | Overhead | Yes | 2019-11-26 |  | Vegetation |  | Contact - Vegetation
20201294 | PG&E | 2020-09-27 | 02:40:00.0000000 | 39.5241 | -122.195 | Building |  |  | Structure-only |  | Willows FD | nan |  | 12000 | Conductor - Secondary | Overhead | Yes | 2020-09-27 | 2:00 | Vegetation |  | Contact - Vegetation | Conductor - Secondary
20180857 | PG&E | 2018-10-04 | 18:40:31.0000000 | 38.0187 | -120.354 |  |  | Rural | <3 meters of linear travel |  |  | 163351704 |  | 17000 |  | Overhead | Yes | 2018-10-04 | 18:35 | Vegetation |  | Contact - Vegetation
20201247 | PG&E | 2020-09-14 | 01:49:00.0000000 | 36.7631 | -119.807 | Vegetation |  |  | <3 meters of linear travel |  | Fresno FD | nan |  | 12000 | Conductor - Primary | Overhead | Yes | 2020-09-14 | 1:40 | Vegetation |  | Contact - Vegetation | Conductor - Primary
20210928 | PG&E | 2021-06-29 | 14:35:00 | 36.3829 | -119.765 | Vegetation | Conductor, Pole, Crossarm | Agriculture | <3 meters of linear travel |  | Self Extinguished | nan | FALSE | 12000 | Conductor - Primary | Overhead | Yes | 2021-06-29 |  | Equipment - PG&E | Conductor - Primary
20201756 | PG&E | 2020-10-18 | 13:44:00.0000000 | 37.4175 | -122.267 | Vegetation |  | Conifer Forest | <3 meters of linear travel |  | Woodside fire dept | nan |  | 12000 | Conductor - Primary | Overhead | Yes | 2020-10-18 | 13:32 | Vegetation |  | Contact - Vegetation | Conductor - Primary
20201561 | PG&E | 2020-11-08 | 10:38:00.0000000 | 36.3998 | -121.653 | Vegetation |  |  | <3 meters of linear travel |  | Cal Fire | nan |  | 12000 | Conductor - Primary | Overhead | Yes | 2020-11-08 | 9:13 | Vegetation |  | Contact - Vegetation | Conductor - Primary
20200720 | PG&E | 2020-07-04 | 09:05:00.0000000 | 38.5746 | -122.456 | Vegetation |  | Rural | <3 meters of linear travel |  | Cal Fire | nan |  | 21000 | Conductor - Primary | Overhead | Yes | 2020-07-04 | 9:13 | Vegetation |  | Contact - Vegetation | Conductor - Primary
20210758 | PG&E | 2021-06-09 | 12:47:00 | 38.1547 | -122.249 | Vegetation |  | Urban | <3 meters of linear travel |  | Vallejo FD | nan | TRUE | 12000 | Conductor - Insulated Secondary | Overhead | Yes | 2021-06-09 |  | Vegetation |  | Wire-to-wire contact | Conductor - Insulated Secondary
20211332 | PG&E | 2021-08-30 | 16:37:00 | 39.2007 | -121.174 | Vegetation |  | Urban | <3 meters of linear travel |  | Employee | nan | TRUE | 21000 | Conductor - Primary | Overhead | Yes | 2021-08-30 |  | Vegetation |  | Veg. contact | Conductor - Primary
20180254 | Unknown | 2018-06-07 | 16:36:00.0000000 | 37.3301 | -121.102 |  |  | Highly Rural | 100 + Acres |  |  | 163251101 |  | 11000 |  | Overhead | Yes | 2018-06-07 | 16:36 | Unknown - Pre-existing Fire or PG&E Equipment
20180271 | Unknown | 2018-06-10 |  | 38.0144 | -121.872 |  |  | Urban | <3 meters of linear travel |  |  | 14452108 |  | 21000 |  |  | No |  |  | Unknown - Info N/A
20180279 | PG&E | 2018-06-12 | 14:54:00.0000000 | 39.2663 | -123.204 |  |  | Rural | <3 meters of linear travel |  |  | 42951101 |  | 11000 |  | Overhead | Yes | 2018-06-12 | 14:54 | Contact - 3rd Party |  | Contact - Vehicle
20180317 | PG&E | 2018-06-18 | 05:15:00.0000000 | 39.8048 | -121.891 |  |  | Rural | <3 meters of linear travel |  |  | 102841105 |  | 11000 |  | Overhead | Yes | 2018-06-18 | 5:15 | Contact - Animal - Bird |  | Contact - Animal
20180332 | PG&E | 2018-06-21 | 07:38:00.0000000 | 37.0628 | -122.227 |  |  | Rural | <3 meters of linear travel |  |  | 82931101 |  | 11000 | Conductor - Primary | Overhead | Yes | 2018-06-21 | 7:38 | Equipment - PG&E | Conductor
20180333 | PG&E | 2018-06-21 | 15:47:00.0000000 | 37.1509 | -121.974 |  |  | Rural | Structure-PG&E only |  |  | 82021106 |  | 11000 | Insulator | Overhead | Yes | 2018-06-21 | 15:47 | Equipment - PG&E | Insulator
20180347 | PG&E | 2018-06-23 | 13:52:00.0000000 | 37.3355 | -122.024 |  |  | Urban | <3 meters of linear travel |  |  | 83671110 |  | 11000 | Transformer | Underground | Yes | 2018-06-23 | 13:52 | Equipment - PG&E | Transformer
20180353 | PG&E | 2018-06-23 | 17:33:00.0000000 | 38.1999 | -122.154 |  |  | Rural | <3 meters of linear travel |  |  | 63801103 |  | 11000 | Transformer | Overhead | Yes | 2018-06-23 | 17:33 | Equipment - PG&E | Transformer
20180389 | PG&E | 2018-06-28 | 17:12:00.0000000 | 39.1557 | -121.807 |  |  | Rural | <3 meters of linear travel |  |  | 153751104 |  | 11000 | Jumper | Overhead | Yes | 2018-06-28 | 17:12 | Equipment - PG&E | Jumper
20180415 | PG&E | 2018-07-01 | 23:03:00.0000000 | 40.0059 | -122.171 |  |  | Rural | <3 meters of linear travel |  |  | 103331102 |  | 11000 | Fuse | Overhead | Yes | 2018-07-01 | 23:03 | Equipment - PG&E | Fuse
20180426 | Unknown | 2018-07-04 |  | 39.5987 | -122.468 |  |  | Highly Rural | 100 + Acres |  |  | 102781101 |  | 11000 |  |  | No |  |  | Unknown - Info N/A
20180428 | Unknown | 2018-07-05 |  | 36.8516 | -119.983 |  |  | Rural | Structure-only |  |  | 255121103 |  | 11000 |  |  | No |  |  | Unknown - Info N/A
20180443 | PG&E | 2018-07-07 | 23:32:00.0000000 | 37.4477 | -120.646 |  |  | Rural | Structure-PG&E only |  |  | 254702104 |  | 21000 | Voltage Regulator | Overhead | Yes | 2018-07-07 | 23:32 | Equipment - PG&E | Voltage Regulator
20180449 | Unknown | 2018-07-09 |  | 37.3005 | -120.569 |  |  | Rural | 0.26-9.99 |  |  | 253881104 |  | 11000 |  |  | No |  |  | Unknown - Info N/A
20180454 | Unknown | 2018-07-09 |  | 38.8988 | -120.837 |  |  | Rural | <3 meters of linear travel |  |  | 153082106 |  | 21000 |  |  | No |  |  | Unknown - Info N/A
20180473 | Unknown | 2018-07-13 |  | 39.7374 | -121.848 |  |  | Urban | <3 meters of linear travel |  |  | 102491105 |  | 11000 |  |  | No |  |  | Unknown - Info N/A
20180474 | PG&E | 2018-07-13 | 21:59:00.0000000 | 37.7237 | -122.441 |  |  | Urban | Structure-PG&E only |  |  | 22101105 |  | 11000 | Pole | Overhead | Yes | 2018-07-13 | 21:59 | Equipment - PG&E | Pole
20180491 | PG&E | 2018-07-15 | 19:05:00.0000000 | 37.9911 | -121.871 |  |  | Urban | <3 meters of linear travel |  |  | 14452104 |  | 21000 | Conductor - Primary | Underground | Yes | 2018-07-15 | 19:05 | Equipment - PG&E | Conductor
20180495 | PG&E | 2018-07-17 |  | 37.2329 | -121.677 |  |  | Highly Rural | Structure-only |  |  | 83912110 |  | 21000 |  |  | No |  |  | Vegetation |  | Contact - Vegetation
20180498 | PG&E | 2018-07-17 | 11:58:00.0000000 | 37.2413 | -121.702 |  |  | Highly Rural | <0.25 |  |  | 83912110 |  | 21000 |  | Overhead | Yes | 2018-07-17 | 11:58 | Contact - Animal - Bird |  | Contact - Animal
20180516 | PG&E | 2018-07-18 |  | 37.858 | -122.581 |  |  | Rural | <3 meters of linear travel |  |  | 42031125 |  | 11000 |  |  | No |  |  | Vegetation |  | Contact - Vegetation
20180523 | PG&E | 2018-07-20 | 00:28:00.0000000 | 37.0471 | -120.309 |  |  | Rural | <3 meters of linear travel |  |  | 252421109 |  | 11000 | Pole | Overhead | Yes | 2018-07-20 | 0:28 | Equipment - PG&E | Pole
20180565 | PG&E | 2018-07-26 |  | 37.7707 | -122.164 |  |  | Urban | <3 meters of linear travel |  |  | 12091105 |  | 11000 |  |  | No |  |  | Contact - 3rd Party |  | Contact - 3rd Party
20180579 | Unknown | 2018-07-29 |  | 37.0107 | -119.735 |  |  | Highly Rural | <0.25 |  |  | 255292108 |  | 21000 |  |  | No |  |  | Unknown - Info N/A
20180606 | Unknown | 2018-08-03 |  | 40.3831 | -122.313 |  |  | Rural | Structure-only |  |  | 102931101 |  | 11000 |  |  | No |  |  | Unknown - Info N/A
20180617 | Unknown | 2018-08-04 |  | 36.9678 | -120.066 |  |  | Urban | Structure-PG&E only |  |  | 254611106 |  | 11000 |  |  | No |  |  | Unknown - Info N/A
20180623 | PG&E | 2018-08-06 | 03:45:00.0000000 | 36.6924 | -121.693 |  |  | Rural | Structure-PG&E only |  |  | 182461102 |  | 11000 | Pole | Overhead | Yes | 2018-08-06 | 3:45 | Equipment - PG&E | Pole
20180627 | PG&E | 2018-08-06 |  | 39.1636 | -123.188 |  |  | Rural | <3 meters of linear travel |  |  | 42771115 |  | 11000 | Jumper |  | No |  |  | Equipment - PG&E | Jumper
20180628 | PG&E | 2018-08-06 |  | 37.4572 | -122.236 |  |  | Urban | Structure-PG&E only |  |  | 24131104 |  | 11000 |  |  | No |  |  | Vegetation |  | Contact - Vegetation
20180640 | PG&E | 2018-08-07 |  | 38.8681 | -121.349 |  |  | Rural | 0.26-9.99 |  |  | 153701105 |  | 11000 | Conductor - Primary |  | No |  |  | Equipment - PG&E | Conductor
20180642 | PG&E | 2018-08-08 | 08:58:00.0000000 | 37.74 | -121.44 |  |  | Urban | Structure-PG&E only |  |  | 162881111 |  | 11000 |  | Overhead | Yes | 2018-08-08 | 8:58 | Contact - 3rd Party |  | Contact - Vehicle
20180644 | PG&E | 2018-08-08 |  | 36.8596 | -120.345 |  |  | Highly Rural | Structure-PG&E only |  |  | 254461111 |  | 11000 | Pole |  | No |  |  | Equipment - PG&E | Pole
20180647 | Unknown | 2018-08-08 |  | 40.842 | -121.924 |  |  | Highly Rural | 0.26-9.99 |  |  | 103321101 |  | 11000 |  |  | No |  |  | Unknown
20180658 | PG&E | 2018-08-11 | 18:18:00.0000000 | 36.0109 | -120.833 |  |  | Highly Rural | 100 + Acres |  |  | 182391102 |  | 11000 | Pole | Overhead | Yes | 2018-08-11 | 18:18 | Equipment - PG&E | Pole
20180659 | Unknown | 2018-08-11 |  | 39.1794 | -121.571 |  |  | Rural | <0.25 |  |  | 152331105 |  | 11000 |  |  | No |  |  | Unknown - Pre-existing Fire or PG&E Equipment
20180665 | PG&E | 2018-08-13 | 06:40:00.0000000 | 37.924 | -122.351 |  |  | Urban | Structure-PG&E only |  |  | 13471128 |  | 11000 | Crossarm | Overhead | Yes | 2018-08-13 | 6:40 | Equipment - PG&E | Crossarm
20180685 | PG&E | 2018-08-19 | 01:59:00.0000000 | 38.0083 | -121.86 |  |  | Urban | <3 meters of linear travel |  |  | 14452103 |  | 21000 |  | Overhead | Yes | 2018-08-19 | 1:59 | Contact - 3rd Party |  | Contact - Vehicle
20180701 | PG&E | 2018-08-23 |  | 35.6152 | -120.35 |  |  | Rural | Structure-PG&E only |  |  | 182562102 |  | 21000 | Transformer |  | No |  |  | Equipment - PG&E | Transformer
20180721 | PG&E | 2018-08-29 |  | 34.7692 | -120.118 |  |  | Rural | Structure-PG&E only |  |  | 182681101 |  | 11000 | Transformer |  | No |  |  | Equipment - PG&E | Transformer
20180723 | PG&E | 2018-08-29 |  | 36.6152 | -121.845 |  |  | Urban | Structure-PG&E only |  |  | 182222102 |  | 21000 | Fuse |  | No |  |  | Equipment - PG&E | Fuse
20180728 | PG&E | 2018-08-31 | 05:08:00.0000000 | 36.7781 | -119.674 |  |  | Urban | <0.25 |  |  | 252041106 |  | 11000 |  | Overhead | Yes | 2018-08-31 | 5:08 | Equipment - PG&E
20180744 | PG&E | 2018-09-04 | 07:33:00.0000000 | 37.705 | -120.346 |  |  | Rural | Structure-PG&E only |  |  | 252811102 |  | 11000 | Pole | Overhead | Yes | 2018-09-04 | 7:33 | Equipment - PG&E | Pole
20180759 | Unknown | 2018-09-09 |  | 40.387 | -122.277 |  |  | Rural | Structure-only |  |  | 102931101 |  | 11000 |  |  | No |  |  | Unknown
20180763 | PG&E | 2018-09-10 | 07:17:00.0000000 | 37.9864 | -121.838 |  |  | Urban | Structure-PG&E only |  |  | 14452105 |  | 21000 | Transformer | Overhead | Yes | 2018-09-10 | 7:17 | Equipment - PG&E | Transformer
20180782 | PG&E | 2018-09-16 |  | 37.4114 | -121.879 |  |  | Urban | Structure-PG&E only |  |  | 82832110 |  | 21000 | Pole |  | No |  |  | Equipment - PG&E | Pole
20180793 | Unknown | 2018-09-20 |  | 37.5641 | -122.31 |  |  | Urban | Structure-only |  |  | 24012102 |  | 21000 |  |  | No |  |  | Unknown - Info N/A
20180804 | PG&E | 2018-09-21 | 19:25:00.0000000 | 37.3901 | -121.803 |  |  | Rural | <3 meters of linear travel |  |  | 83531103 |  | 11000 | Conductor - Primary | Overhead | Yes | 2018-09-21 | 19:25 | Equipment - PG&E | Conductor
20180813 | PG&E | 2018-09-23 | 11:49:00.0000000 | 38.0026 | -121.879 |  |  | Urban | Structure-PG&E only |  |  | 14452103 |  | 21000 | Transformer | Underground | Yes | 2018-09-23 | 11:49 | Equipment - PG&E | Transformer
20180829 | PG&E | 2018-09-27 | 18:18:00.0000000 | 39.4901 | -121.566 |  |  | Rural | Structure-PG&E only |  |  | 102911106 |  | 11000 | Conductor - Primary | Overhead | Yes | 2018-09-27 | 18:18 | Equipment - PG&E | Conductor
20180843 | PG&E | 2018-10-02 | 08:57:21.0000000 | 38.4051 | -122.845 |  |  | Urban | Structure-PG&E only |  |  | 42571101 |  | 11000 | Insulator |  | No |  |  | Equipment - PG&E | Insulator
20180846 | PG&E | 2018-10-02 | 12:23:19.0000000 | 37.1798 | -119.793 |  |  | Rural | <3 meters of linear travel |  |  | 254432104 |  | 21000 | Pole | Overhead | Yes | 2018-10-02 | 12:19 | Equipment - PG&E | Pole
20180847 | PG&E | 2018-10-02 | 12:37:29.0000000 | 39.7495 | -122.188 |  |  | Urban | Structure-PG&E only |  |  | 102701102 |  | 11000 | Pole | Overhead | Yes | 2018-10-02 | 12:30 | Equipment - PG&E | Pole
20180848 | PG&E | 2018-10-03 | 07:50:17.0000000 | 34.947 | -120.448 |  |  | Urban | Structure-PG&E only |  |  | 182671110 |  | 11000 | Pole | Overhead | Yes | 2018-10-03 | 7:58 | Equipment - PG&E | Pole
20180850 | PG&E | 2018-10-03 | 14:28:28.0000000 | 36.7056 | -120.135 |  |  | Rural | Structure-PG&E only |  |  | 252711104 |  | 11000 | Pole | Overhead | Yes | 2018-10-03 | 14:20 | Equipment - PG&E | Pole
20180852 | PG&E | 2018-10-03 | 23:20:02.0000000 | 38.9623 | -121.068 |  |  | Rural | Structure-PG&E only |  |  | 152701109 |  | 11000 | Insulator | Overhead | Yes | 2018-10-03 | 23:06 | Equipment - PG&E | Insulator
20180853 | PG&E | 2018-10-04 | 01:43:03.0000000 | 38.1429 | -121.625 |  |  | Rural | Structure-PG&E only |  |  | 62462224 |  | 22000 | Pole | Overhead | Yes | 2018-10-04 | 1:35 | Equipment - PG&E | Pole
20180854 | PG&E | 2018-10-04 | 07:22:29.0000000 | 38.6592 | -120.998 |  |  | Urban | <3 meters of linear travel |  |  | 153652108 |  | 21000 | Conductor - Primary | Overhead | Yes | 2018-10-04 | 7:20 | Equipment - PG&E | Conductor
20180893 | PG&E | 2018-10-15 | 01:10:18.0000000 | 38.2592 | -122.027 |  |  | Urban | <3 meters of linear travel |  |  | 62131102 |  | 11000 | Transformer | Overhead | Yes | 2018-10-15 | 2:00 | Wire-Wire Contact | Transformer
20180922 | Unknown | 2018-10-30 |  | 36.7343 | -120.315 |  |  | Rural | <0.25 |  |  | 252311102 |  | 11000 |  |  | No |  |  | Unknown - Info N/A
20180929 | Unknown | 2018-11-04 |  | 40.2811 | -122.318 |  |  | Rural | 0.26-9.99 |  |  | 102931103 |  | 11000 |  |  | No |  |  | Unknown - Info N/A
20180930 | PG&E | 2018-11-04 | 10:37:00.0000000 | 36.702 | -121.675 |  |  | Rural | Structure-PG&E only |  |  | 182461101 |  | 11000 | Pole | Overhead | Yes | 2018-11-04 | 10:37 | Equipment - PG&E | Pole
20180944 | PG&E | 2018-11-08 | 19:01:00.0000000 | 39.4483 | -121.35 |  |  | Rural | <0.25 |  |  | 103191101 |  | 11000 | Fuse | Overhead | Yes | 2018-11-08 | 19:01 | Equipment - PG&E | Fuse
20180961 | PG&E | 2018-11-11 |  | 37.4265 | -121.872 |  |  | Urban | <3 meters of linear travel |  |  | 82831108 |  | 11000 | Conductor - Secondary |  | No |  |  | Equipment - PG&E | Conductor
20180981 | PG&E | 2018-11-15 |  | 37.0616 | -121.958 |  |  | Rural | <3 meters of linear travel |  |  | 83622106 |  | 21000 |  |  | No |  |  | Contact - Customer (Equip/Structure/Veg) |  | Contact - Other
20180988 | Unknown | 2018-11-19 |  | 39.1866 | -123.217 |  |  | Rural | <0.25 |  |  | 42771111 |  | 11000 |  |  | No |  |  | Unknown - Info N/A
20180991 | PG&E | 2018-11-20 | 16:58:00.0000000 | 35.3775 | -119.02 |  |  | Urban | Structure-PG&E only |  |  | 253371115 |  | 11000 | Switch | Underground | Yes | 2018-11-20 | 16:58 | Equipment - PG&E | Switch
20180999 | PG&E | 2018-11-21 |  | 37.3179 | -120.47 |  |  | Urban | Structure-PG&E only |  |  | 253882109 |  | 21000 | Pole |  | No |  |  | Equipment - PG&E | Pole
20181002 | PG&E | 2018-11-21 | 19:39:00.0000000 | 37.1372 | -120.528 |  |  | Rural | Structure-PG&E only |  |  | 252451103 |  | 11000 | Crossarm | Overhead | Yes | 2018-11-21 | 19:39 | Equipment - PG&E | Crossarm
20181003 | PG&E | 2018-11-21 | 19:28:00.0000000 | 34.9639 | -120.443 |  |  | Urban | Structure-PG&E only |  |  | 182671106 |  | 11000 | Crossarm | Overhead | Yes | 2018-11-21 | 19:28 | Equipment - PG&E | Crossarm
20181005 | PG&E | 2018-11-21 | 19:24:00.0000000 | 39.3275 | -121.267 |  |  | Rural | Structure-PG&E only |  |  | 153741101 |  | 11000 | Pole | Overhead | Yes | 2018-11-21 | 19:24 | Equipment - PG&E | Pole
20181012 | PG&E | 2018-11-22 | 01:00:00.0000000 | 35.418 | -119.023 |  |  | Urban | Structure-PG&E only |  |  | 252721110 |  | 11000 | Transformer | Overhead | Yes | 2018-11-22 | 1:00 | Equipment - PG&E | Transformer
20181013 | PG&E | 2018-11-22 |  | 35.3644 | -118.909 |  |  | Rural | Structure-PG&E only |  |  | 252771108 |  | 11000 | Pole |  | No |  |  | Equipment - PG&E | Pole
20181020 | PG&E | 2018-11-22 |  | 35.3835 | -119.146 |  |  | Rural | Structure-PG&E only |  |  | 254572103 |  | 21000 | Pole |  | No |  |  | Equipment - PG&E | Pole
20181024 | PG&E | 2018-11-24 | 10:50:00.0000000 | 38.0176 | -120.285 |  |  | Rural | Structure-PG&E only |  |  | 163351702 |  | 17000 | Pole | Overhead | Yes | 2018-11-24 | 10:50 | Equipment - PG&E | Pole
20181026 | PG&E | 2018-11-24 |  | 37.734 | -122.454 |  |  | Urban | Structure-PG&E only |  |  | 22580401 |  | 4000 | Insulator |  | No |  |  | Equipment - PG&E | Insulator
20181029 | PG&E | 2018-11-28 | 11:45:00.0000000 | 35.3237 | -119.293 |  |  | Rural | Structure-PG&E only |  |  | 254691101 |  | 11000 | Pole | Overhead | Yes | 2018-11-28 | 11:45 | Equipment - PG&E | Pole
20181030 | PG&E | 2018-11-28 | 16:05:00.0000000 | 38.4531 | -121.968 |  |  | Rural | Structure-PG&E only |  |  | 63591103 |  | 11000 | Pole | Overhead | Yes | 2018-11-28 | 16:05 | Equipment - PG&E | Pole
20181035 | PG&E | 2018-11-29 | 07:50:00.0000000 | 38.351 | -121.785 |  |  | Rural | <3 meters of linear travel |  |  | 63642105 |  | 21000 | Conductor - Primary | Overhead | Yes | 2018-11-29 | 7:50 | Equipment - PG&E | Conductor
20181036 | PG&E | 2018-11-29 |  | 36.7979 | -119.899 |  |  | Urban | Structure-PG&E only |  |  | 254552102 |  | 21000 | Pole |  | No |  |  | Equipment - PG&E | Pole
20181037 | PG&E | 2018-11-29 |  | 39.8621 | -121.979 |  |  | Rural | Structure-PG&E only |  |  | 102841106 |  | 11000 | Pole |  | No |  |  | Equipment - PG&E | Pole
20181038 | PG&E | 2018-11-30 | 10:30:00.0000000 | 36.138 | -119.588 |  |  | Rural | Structure-PG&E only |  |  | 252171116 |  | 11000 |  | Overhead | Yes | 2018-11-30 | 10:30 | Contact - Animal - Bird |  | Contact - Animal
20190248 | PG&E | 2019-06-03 |  | 36.8593 | -119.652 |  |  |  | <0.25 |  |  | nan |  |  |  | Overhead | Yes | 2019-06-03 |  | Unknown
20190261 | PG&E | 2019-06-04 |  | 37.7138 | -122.407 |  |  |  | Structure-only |  |  | nan |  |  | Service Drop | Overhead | Yes | 2019-06-04 |  | Equipment - Overloaded | Service Drop
20190263 | PG&E | 2019-06-04 |  | 38.3518 | -121.693 |  |  |  | Other |  |  | nan |  |  | Splice/Clamp/Connector | Overhead | Yes | 2019-06-04 |  | Equipment - PG&E | Splice/Clamp/Connector
20190269 | PG&E | 2019-06-05 |  | 37.6065 | -122.046 |  |  |  | <3 meters of linear travel |  | HAYWARD FIRE DEPT | nan |  |  | Cutout | Overhead | Yes | 2019-06-05 |  | Equipment - PG&E | Cutout
20190295 | PG&E | 2019-06-07 |  | 37.505 | -122.467 |  |  |  | Other |  | Cal fire HMB | nan |  |  |  | Overhead | Yes |  |  | Vegetation |  | Contact - Vegetation
20190300 | PG&E | 2019-06-08 |  | 34.9528 | -120.442 |  |  |  | <3 meters of linear travel |  | BRETT SMITH 805-925-0951 EXT 1238 | nan |  |  |  | Other (Comments) | Yes | 2019-06-08 |  | Vegetation |  | Contact - Vegetation
20190351 | PG&E | 2019-06-11 |  | 38.8003 | -122.565 |  |  |  | <3 meters of linear travel |  |  | nan |  |  | Transformer | Overhead | Yes | 2019-06-11 |  | Equipment - PG&E | Transformer
20190368 | PG&E | 2019-06-13 |  | 37.3853 | -120.778 |  |  |  | 0.26-9.99 |  | SCOTT DAVIS 2096345007 | nan |  |  |  | Overhead | Yes | 2019-06-13 |  | Contact - Customer (Equip/Structure/Veg)
20190373 | PG&E | 2019-06-14 |  | 39.2994 | -121.864 |  |  |  | <3 meters of linear travel |  |  | nan |  |  | Splice/Clamp/Connector | Overhead | Yes | 2019-06-14 |  | Equipment - PG&E | Splice/Clamp/Connector
20190387 | Unknown | 2019-06-17 |  | 37.3516 | -122.023 |  |  |  | <3 meters of linear travel |  | sunnyvale | nan |  |  |  | Overhead | Yes | 2019-06-17 |  | Unknown
20190399 | PG&E | 2019-06-18 |  | 37.8519 | -120.364 |  |  |  | 0.26-9.99 |  | cal fire | nan |  |  |  | Other (Comments) | Yes |  |  | Contact - Customer (Equip/Structure/Veg)
20190481 | PG&E | 2019-06-30 |  | 38.0966 | -122.239 |  |  |  | <3 meters of linear travel |  | VFD 707-648-4488 | nan |  |  | Splice/Clamp/Connector | Overhead | Yes |  |  | Equipment - PG&E | Splice/Clamp/Connector
20190515 | PG&E | 2019-07-05 |  | 38.0084 | -121.33 |  |  |  | <3 meters of linear travel |  | FARMINTON FIE DEPT. | nan |  |  | Jumper | Overhead | Yes | 2019-07-05 |  | Equipment - PG&E | Jumper
20190527 | PG&E | 2019-07-07 |  | 39.7557 | -121.82 |  |  |  | <3 meters of linear travel |  |  | nan |  |  | Splice/Clamp/Connector | Overhead | Yes | 2019-07-07 |  | Equipment - PG&E | Splice/Clamp/Connector
20190578 | Unknown | 2019-07-14 |  | 36.2168 | -121.127 |  |  |  | 0.26-9.99 |  | 831 647 6223 | nan |  |  |  | Other (Comments) | Yes |  |  | Unknown
20190599 | PG&E | 2019-07-16 |  | 37.6594 | -122.392 |  |  |  | Structure-only |  | 0 | nan |  |  | Circuit Breaker | Overhead | Yes | 2019-07-16 |  | Equipment - PG&E | Circuit Breaker
20190609 | PG&E | 2019-07-17 |  | 40.3643 | -122.401 |  |  |  | <3 meters of linear travel |  | COTTONWOOD FIRE DEPT | nan |  |  |  | Overhead | Yes | 2019-07-17 |  | Contact - Customer (Equip/Structure/Veg)
20190631 | PG&E | 2019-07-20 |  | 37.2543 | -121.937 |  |  |  | <3 meters of linear travel |  | UNKNOW | nan |  |  |  | Overhead | Yes | 2019-07-20 |  | Vegetation |  | Contact - Vegetation
20190656 | PG&E | 2019-07-23 |  | 37.676 | -119.782 |  |  |  | <3 meters of linear travel |  |  | nan |  |  |  | Overhead | Yes | 2019-07-23 |  | Vegetation |  | Contact - Vegetation
20190702 | PG&E | 2019-07-28 |  | 38.0018 | -121.336 |  |  |  | <3 meters of linear travel |  | Stockton FD | nan |  |  |  | Overhead | Yes | 2019-07-28 |  | Vegetation |  | Contact - Vegetation
20190703 | PG&E | 2019-07-28 |  | 37.911 | -122.071 |  |  |  | Other |  | Contra Costa Fire Dept. | nan |  |  | Transformer | Overhead | Yes | 2019-07-28 |  | Equipment - PG&E | Transformer
20190726 | PG&E | 2019-07-31 |  | 35.3387 | -119.015 |  |  |  | Structure-only |  | kern fire dept | nan |  |  | Fuse | Overhead | Yes | 2019-07-31 |  | Equipment - PG&E | Fuse
20190758 | PG&E | 2019-08-05 |  | 37.8549 | -122.479 |  |  |  | <3 meters of linear travel |  | S Marin Fire | nan |  |  | Splice/Clamp/Connector | Overhead | Yes | 2019-08-05 |  | Equipment - PG&E | Splice/Clamp/Connector
20190759 | PG&E | 2019-08-05 |  | 39.6925 | -121.854 |  |  |  | Other |  |  | nan |  |  |  | Other (Comments) | Yes | 2019-08-05 |  | Contact - 3rd Party
20190764 | PG&E | 2019-08-06 |  | 37.3281 | -122.032 |  |  |  | Structure-only |  | SANTA CLARA F.D. | nan |  |  | Circuit Breaker | Subsurface | Yes | 2019-08-06 |  | Equipment - PG&E | Circuit Breaker
20190789 | PG&E | 2019-08-08 |  | 37.689 | -122.072 |  |  |  | <3 meters of linear travel |  | ALCO FIRE DEPT | nan |  |  |  | Overhead | Yes | 2019-08-08 |  | Vegetation |  | Contact - Vegetation
20190806 | PG&E | 2019-08-10 |  | 37.9192 | -122.555 |  |  |  | Structure-only |  |  | nan |  |  |  | Overhead | Yes | 2019-08-10 |  | Contact - 3rd Party
20190853 | PG&E | 2019-08-15 |  | 36.7232 | -119.842 |  |  |  | <3 meters of linear travel |  | CITY FIRE | nan |  |  | Circuit Breaker | Overhead | Yes | 2019-08-15 |  | Equipment - PG&E | Circuit Breaker
20190870 | PG&E | 2019-08-17 |  | 38.3303 | -120.933 |  |  | Hardwood Forest | 0.26-9.99 |  | KYLE CATTO, 209 267-5215 | nan |  |  |  | Overhead | Yes |  |  | Equipment - PG&E
20190912 | Unknown | 2019-08-23 |  | 38 | -121.787 |  |  | Urban | 0.26-9.99 |  | CONTRA COSTA | nan |  |  |  | Overhead | Yes | 2019-08-23 |  | Unknown
20190923 | PG&E | 2019-08-25 |  | 37.321 | -121.803 |  |  |  | Structure-only |  |  | nan |  |  |  | Overhead | Yes | 2019-08-25 |  | Contact - 3rd Party
20190937 | PG&E | 2019-08-28 |  | 40.6616 | -122.487 |  |  |  | <3 meters of linear travel |  | KESWICK CAL FIRE | nan |  |  | Line Recloser | Overhead | Yes | 2019-08-28 |  | Equipment - PG&E | Line Recloser
20190940 | PG&E | 2019-08-28 |  | 35.4199 | -119.055 |  |  |  | <3 meters of linear travel |  |  | nan |  |  | Transformer | Overhead | Yes | 2019-08-28 |  | Equipment - PG&E | Transformer
20190955 | PG&E | 2019-08-31 |  | 35.4932 | -119.285 |  |  |  | Structure-only |  | KERN FD | nan |  |  | Fuse | Overhead | Yes | 2019-08-31 |  | Equipment - PG&E | Fuse
20190978 | PG&E | 2019-09-04 |  | 38.5769 | -121.935 |  |  |  | Structure-only |  | WINTERS FIRE DEPT | nan |  |  |  | Overhead | Yes | 2019-09-04 |  | Contact - 3rd Party
20190984 | PG&E | 2019-09-05 |  | 35.3668 | -118.973 |  |  |  | Structure-only |  | KERN FD | nan |  |  | Transformer | Overhead | Yes | 2019-09-05 |  | Equipment - PG&E | Transformer
20190998 | PG&E | 2019-09-07 |  | 37.7981 | -121.522 |  |  | Urban | <0.25 |  | Tracy Fire Dept | nan |  |  | Transformer | Overhead | Yes | 2019-09-07 | 7:03 | Unknown
20191034 | PG&E | 2019-09-13 |  | 38.27 | -122.081 |  |  |  | <3 meters of linear travel |  | 0 | nan |  |  |  | Overhead | Yes |  |  | Equipment - PG&E
20191052 | PG&E | 2019-09-15 |  | 38.3538 | -121.981 |  |  |  | <3 meters of linear travel |  | 0 | nan |  |  |  | Other (Comments) | Yes | 2019-09-15 |  | Contact - 3rd Party
20191059 | PG&E | 2019-09-16 |  | 37.6962 | -122.15 |  |  |  | <3 meters of linear travel |  |  | nan |  |  | Fuse | Overhead | Yes | 2019-09-16 |  | Equipment - PG&E | Fuse
20191060 | PG&E | 2019-09-16 |  | 39.6991 | -121.8 |  |  |  | Other |  |  | nan |  |  | Fuse | Overhead | Yes | 2019-09-16 |  | Equipment - PG&E | Fuse
20191062 | PG&E | 2019-09-16 |  | 38.8662 | -121.479 |  |  |  | Structure-only |  | EAST NIC FIRE | nan |  |  | Fuse | Overhead | Yes | 2019-09-16 |  | Equipment - PG&E | Fuse
20191064 | PG&E | 2019-09-16 |  | 37.5765 | -122.33 |  |  |  | Structure-only |  |  | nan |  |  | Pole-Wood | Overhead | Yes | 2019-09-16 |  | Equipment - PG&E | Pole-Wood
20191065 | PG&E | 2019-09-16 |  | 39.2088 | -122.116 |  |  |  | Structure-only |  |  | nan |  |  | Line Recloser | Overhead | Yes | 2019-09-16 |  | Equipment - PG&E | Line Recloser
20191066 | PG&E | 2019-09-16 |  | 37.3037 | -120.469 |  |  |  | <3 meters of linear travel |  | Merced FD | nan |  |  | Jumper | Overhead | Yes | 2019-09-16 |  | Equipment - PG&E | Jumper
20191080 | PG&E | 2019-09-18 |  | 35.3762 | -119.013 |  |  |  | Structure-only |  | BAKERSFIELD FD | nan |  |  | Capacitor | Overhead | Yes |  |  | Equipment - PG&E | Capacitor
20191084 | PG&E | 2019-09-18 |  | 38.1076 | -122.204 |  |  | Urban | <0.25 |  | Vallejo FD | nan |  |  |  |  | No |  |  | Unknown
20191110 | PG&E | 2019-09-24 |  | 39.1793 | -121.193 |  |  |  | <3 meters of linear travel |  | cal fire | nan |  |  |  | Other (Comments) | Yes | 2019-09-24 |  | Contact - Customer (Equip/Structure/Veg)
20191116 | PG&E | 2019-09-24 |  | 37.8046 | -121.212 |  |  |  | Structure-only |  | MANTECA FD | nan |  |  | Service Drop | Overhead | Yes |  |  | Equipment - PG&E | Service Drop
20191120 | PG&E | 2019-09-25 |  | 38.3649 | -122.421 |  |  |  | <3 meters of linear travel |  |  | nan |  |  | Service Drop | Overhead | Yes | 2019-09-25 |  | Equipment - PG&E | Service Drop
20191123 | PG&E | 2019-09-25 |  | 37.3134 | -121.942 |  |  |  | <3 meters of linear travel |  | NONE | nan |  |  | Transformer | Overhead | Yes | 2019-09-25 |  | Equipment - PG&E | Transformer
20191162 | PG&E | 2019-10-01 |  | 37.2849 | -121.912 |  |  |  | <3 meters of linear travel |  | CENTRAL (CAMPBELL) | nan |  |  | Jumper | Overhead | Yes | 2019-10-01 |  | Equipment - PG&E | Jumper
20191209 | PG&E | 2019-10-09 |  | 34.6971 | -120.435 |  |  |  | Structure-only |  |  | nan |  |  | Splice/Clamp/Connector | Overhead | Yes | 2019-10-09 |  | Equipment - PG&E | Splice/Clamp/Connector
20191249 | PG&E | 2019-10-15 |  | 39.1356 | -121.056 |  |  |  | <3 meters of linear travel |  | cal fire | nan |  |  |  | Overhead | Yes | 2019-10-15 |  | Contact - Animal - Bird
20191259 | PG&E | 2019-10-17 |  | 37.2471 | -121.974 |  |  |  | Structure-only |  | San Clara County Fire Dept. | nan |  |  | Pothead | Overhead | Yes | 2019-10-17 |  | Equipment - PG&E | Pothead
20191339 | PG&E | 2019-10-28 |  | 37.5949 | -122.022 |  |  | Urban | <3 meters of linear travel |  | Unknown | nan |  |  | Conductor - Primary | Overhead | Yes | 2019-10-28 |  | Contact - Animal - Bird |  | Contact - Animal | Conductor - Primary
20191349 | PG&E | 2019-10-28 |  | 38.2735 | -122.447 |  |  |  | Structure-only |  | CAL FIRE OR SV FIRE | nan |  |  | Transformer | Overhead | Yes | 2019-10-28 |  | Equipment - PG&E | Transformer
20191373 | PG&E | 2019-10-31 |  | 39.8537 | -121.608 |  |  |  | <0.25 |  | CAL FIRE MAGALIA 872-6323 | nan |  |  |  | Overhead | Yes |  |  | Other Fire: Non-PG&E related
20191380 | PG&E | 2019-10-31 |  | 39.161 | -123.169 |  |  |  | <3 meters of linear travel |  | howard forest | nan |  |  |  | Overhead | Yes | 2019-10-31 |  | Contact - Animal - Bird
20191382 | PG&E | 2019-10-31 |  | 38.254 | -122.056 |  |  |  | <3 meters of linear travel |  | fairfield fire dept | nan |  |  |  | Overhead | Yes | 2019-10-31 |  | Vegetation |  | Contact - Vegetation
20191406 | PG&E | 2019-11-03 |  | 37.3377 | -122.068 |  |  |  | Structure-only |  | CENTRAL | nan |  |  | Transformer | Overhead | Yes | 2019-11-03 |  | Equipment - PG&E | Transformer
20191409 | PG&E | 2019-11-04 |  | 38.1219 | -122.23 |  |  |  | <0.25 |  | VFD, Keith, 707-648-4488 | nan |  |  |  | Overhead | Yes | 2019-11-04 |  | Other Fire: Non-PG&E related
20191412 | PG&E | 2019-11-04 |  | 38.2203 | -121.601 |  |  |  | <3 meters of linear travel |  |  | nan |  |  | Circuit Breaker | Overhead | Yes | 2019-11-04 |  | Equipment - PG&E | Circuit Breaker
20191420 | PG&E | 2019-11-06 |  | 39.7968 | -121.903 |  |  |  | <3 meters of linear travel |  | CAL FIRE | nan |  |  | Jumper | Overhead | Yes | 2019-11-06 |  | Equipment - PG&E | Jumper
20191421 | PG&E | 2019-11-06 |  | 37.5363 | -121.214 |  |  |  | <3 meters of linear travel |  | CAL FIRE | nan |  |  |  | Overhead | Yes | 2019-11-06 |  | Vegetation |  | Contact - Vegetation
20191435 | PG&E | 2019-11-09 |  | 38.8192 | -122.56 |  |  |  | Structure-only |  | UNKOWN | nan |  |  |  | Overhead | Yes | 2019-11-09 |  | Contact - Animal - Other |  | Contact - Animal
20191444 | PG&E | 2019-11-11 |  | 37.1984 | -120.244 |  |  |  | Structure-only |  | cal fire 209 357-6352 | nan |  |  |  | Overhead | Yes | 2019-11-11 |  | Contact - 3rd Party
20191474 | PG&E | 2019-11-20 |  | 35.2212 | -119.019 |  |  |  | Structure-only |  | none | nan |  |  | Transformer | Overhead | Yes | 2019-11-20 |  | Equipment - PG&E | Transformer
20191491 | PG&E | 2019-11-23 |  | 39.4996 | -121.566 |  |  |  | <3 meters of linear travel |  | oroville fire dept | nan |  |  |  | Overhead | Yes | 2019-11-23 |  | Contact - 3rd Party
20191493 | PG&E | 2019-11-25 |  | 37.7869 | -121.202 |  |  |  | Structure-only |  | MANTECA FD | nan |  |  | Pole-Wood | Overhead | Yes |  |  | Equipment - PG&E | Pole-Wood
20191498 | PG&E | 2019-11-26 |  | 39.9067 | -122.104 |  |  |  | Other |  |  | nan |  |  | Insulator | Overhead | Yes |  |  | Equipment - PG&E | Insulator
20191502 | PG&E | 2019-11-26 |  | 39.5244 | -122.185 |  |  |  | Structure-only |  | jones 8314406497 | nan |  |  | Fuse | Overhead | Yes | 2019-11-26 |  | Equipment - PG&E | Fuse
20191510 | PG&E | 2019-11-27 |  | 36.109 | -119.671 |  |  |  | Structure-only |  |  | nan |  |  | Fuse | Overhead | Yes | 2019-11-27 |  | Equipment - PG&E | Fuse
20191512 | PG&E | 2019-11-27 |  | 35.9698 | -119.447 |  |  |  | Structure-only |  |  | nan |  |  | Circuit Breaker | Overhead | Yes | 2019-11-27 |  | Equipment - PG&E | Circuit Breaker
20191514 | PG&E | 2019-11-27 |  | 36.4013 | -119.513 |  |  |  | Structure-only |  |  | nan |  |  | Line Recloser | Overhead | Yes | 2019-11-27 |  | Equipment - PG&E | Line Recloser
20191517 | PG&E | 2019-11-27 |  | 34.9382 | -120.443 |  |  |  | Structure-only |  | santa maria fd | nan |  |  | Circuit Breaker | Overhead | Yes | 2019-11-27 |  | Equipment - PG&E | Circuit Breaker
20191518 | PG&E | 2019-11-27 |  | 36.2841 | -119.633 |  |  |  | Structure-only |  | 5595828859 | nan |  |  | Fuse | Overhead | Yes | 2019-11-27 |  | Equipment - PG&E | Fuse
20191609 | PG&E | 2019-09-06 |  | 37.7571 | -122.387 |  |  |  | Structure-only |  |  | nan |  |  | Conductor - Primary | Subsurface | Yes | 2019-09-06 |  | Equipment - PG&E | Conductor - Primary
20200501 | PG&E | 2020-06-02 | 19:26:00.0000000 | 37.239 | -121.946 | Vegetation |  | Urban | <3 meters of linear travel |  | Santa Clara FD | nan |  | 750 | Service Drop | Overhead | Yes | 2020-06-02 | 19:23 | Vegetation |  | Contact - Vegetation | Service Drop
20200557 | PG&E | 2020-06-09 | 15:32:00.0000000 | 35.3629 | -118.923 | Vegetation |  | Urban | 0.26-9.99 |  | Kern County FD | nan |  | 12000 | Conductor - Insulated Secondary | Overhead | Yes | 2020-06-09 |  | Contact - 3rd Party |  | Splice/Clamp/Connector | Conductor - Insulated Secondary
20200561 | Unknown | 2020-06-09 | 19:12:00.0000000 | 35.4116 | -120.872 | Vegetation |  | Water | 0.26-9.99 |  | Cal Fire | nan |  | 12000 | Other | Overhead | Yes | 2020-06-09 | 19:11 | Other Fire: Non-PG&E related
20200581 | PG&E | 2020-06-12 | 19:27:00.0000000 | 37.3242 | -120.681 | Other |  | Agriculture | Structure-only |  | Unknown | nan |  | 12000 | Jumper | Overhead | Yes | 2020-06-12 | 20:10 | Equipment - PG&E | Jumper
20200662 | PG&E | 2020-06-24 | 12:26:00.0000000 | 35.0547 | -120.589 | Other |  | Barren/Other | <3 meters of linear travel |  | Cal Fire | nan |  | 12000 | Conductor - Primary | Overhead | Yes | 2020-06-24 |  | Contact - 3rd Party |  | Contact - Vehicle | Conductor - Primary
20200818 |  | 2020-07-12 | 09:00:00.0000000 | 37.8965 | -122.171 |  |  | Hardwood Woodland |  |  |  | nan |  | 12000 |  | Overhead | Yes | 2020-07-12 | 10:10 | No Fire
20200830 | PG&E | 2020-07-16 | 09:43:00.0000000 | 38.8951 | -122.743 | Vegetation |  | Rural | <3 meters of linear travel |  | Cal Fire | nan |  | 12000 | Conductor - Primary | Overhead | Yes | 2020-07-16 |  | Vegetation |  | Contact - Vegetation | Conductor - Primary
20200842 | PG&E | 2020-07-17 | 16:30:00.0000000 | 37.4834 | -120.649 | Other |  | Agriculture | Structure-PG&E only |  | Cal Fire | nan |  | 21000 | Voltage Regulator | Overhead | Yes | 2020-07-17 | 16:28 | Equipment - PG&E | Voltage Regulator
20200885 | PG&E | 2020-07-28 | 04:32:00.0000000 | 35.3363 | -119.011 | Other |  | Urban | <3 meters of linear travel |  | Bakersfield FD | nan |  | 12000 | Conductor - Racked Secondary | Overhead | Yes | 2020-07-28 | 5:02 | Wire-Wire Contact
20200950 | PG&E | 2020-08-04 | 10:17:00.0000000 | 35.4091 | -118.948 | Other |  | Urban | Structure-PG&E only |  | Employee | nan |  | 12000 | Conductor - Primary | Subsurface | Yes | 2020-08-04 | 10:12 | Equipment - PG&E | Conductor - Primary
20200980 | PG&E | 2020-08-09 | 17:14:00.0000000 | 38.3152 | -121.866 | Vegetation |  | Herbaceous | <0.25 |  | Vacaville FD | nan |  | 12000 |  | Overhead | Yes | 2020-08-09 | 17:13 | Other Fire: Non-PG&E related
20200988 | PG&E | 2020-08-10 | 21:57:00.0000000 | 35.4228 | -119.03 | Other |  | Urban | <3 meters of linear travel |  | Kern County FD | nan |  | 12000 | Lightning Arrestor | Overhead | Yes | 2020-08-10 | 21:56 | Equipment - PG&E | Lightning Arrestor
20201000 | PG&E | 2020-08-13 | 14:30:00.0000000 | 37.3004 | -122.024 | Vegetation |  | Urban | <3 meters of linear travel |  | PG&E Employee | nan |  | 12000 | Conductor - Secondary | Overhead | Yes |  |  | Wire-Wire Contact
20201002 | PG&E | 2020-08-13 | 17:02:00.0000000 | 37.89 | -122.097 | Vegetation |  | Urban | <3 meters of linear travel |  | Cal Fire | nan |  | 12000 | Conductor - Racked Secondary | Overhead | Yes | 2020-08-13 | 16:59 | Vegetation |  | Contact - Vegetation | Conductor - Racked Secondary
20201009 | PG&E | 2020-08-14 | 15:08:00.0000000 | 38.2738 | -122.702 | Other |  | Herbaceous | Other |  | Petaluma FD | nan |  | 12000 | Conductor - Secondary | Overhead | Yes | 2020-08-14 | 15:06 | Equipment - PG&E | Conductor - Secondary
20201011 | PG&E | 2020-08-14 | 17:37:00.0000000 | 37.3731 | -122.047 | Other |  | Urban | Structure-only |  | Sunnyvale FD | nan |  | 12000 | Transformer | Overhead | Yes | 2020-08-14 | 17:35 | Equipment - PG&E | Transformer
20201012 | PG&E | 2020-08-14 | 17:30:00.0000000 | 37.2714 | -121.915 | Other |  | Urban | Structure-only |  | PG&E Employee | nan |  | 12000 | Transformer | Overhead | Yes | 2020-08-14 | 17:29 | Equipment - PG&E | Transformer
20201052 | PG&E | 2020-08-17 | 21:43:00.0000000 | 39.9716 | -122.137 | Other |  | Herbaceous | <3 meters of linear travel |  | Cal Fire | nan |  | 12000 | Insulator | Overhead | Yes | 2020-08-17 | 21:27 | Weather - Lightning
20201228 | PG&E | 2020-09-09 | 22:19:00.0000000 | 37.3745 | -122.113 | Vegetation |  |  | Other |  | Santa Clara County FD | nan |  | 12000 |  | Subsurface | Yes |  |  | Other Fire: Non-PG&E related
20201229 | PG&E | 2020-09-10 | 04:32:00.0000000 | 37.3863 | -120.606 | Building |  |  | Structure-only |  | Cal Fire | nan |  | 12000 |  | Subsurface | Yes |  |  | Other Fire: Non-PG&E related
20201088 | PG&E | 2020-08-20 | 12:07:00.0000000 | 38.2407 | -122.112 | Vegetation |  | Hardwood Woodland | <3 meters of linear travel |  | Fairfield FD | nan |  | 12000 | Transformer | Overhead | Yes | 2020-08-20 | 8:39 | Equipment - PG&E | Transformer
20201112 | PG&E | 2020-08-22 | 18:17:00.0000000 | 40.4179 | -121.872 | Other |  | Hardwood Woodland | Structure-only |  | PG&E Troubleman | nan |  | 12000 | Transformer | Overhead | Yes | 2020-08-22 | 19:32 | Equipment - Overloaded | Transformer
20201140 | PG&E | 2020-08-27 | 16:44:00.0000000 | 37.3838 | -122.071 | Other |  | Urban | <3 meters of linear travel |  | Unknown | nan |  | 12000 | Recloser | Overhead | Yes | 2020-08-27 | 16:35 | Contact - Animal - Other |  | Contact - Animal | Recloser
20201155 | PG&E | 2020-08-31 | 22:11:00.0000000 | 39.4381 | -123.801 | Other |  | Urban | Structure-PG&E only |  | Fort Bragg FD | nan |  | 12000 | Insulator | Overhead | Yes | 2020-08-31 | 22:31 | Equipment - PG&E | Insulator
20201170 | PG&E | 2020-09-04 | 08:29:00.0000000 | 38.723 | -120.832 | Vegetation |  |  | <3 meters of linear travel |  | Cal Fire | nan |  | 12000 | Conductor - Primary | Overhead | Yes | 2020-09-04 | 8:19 | Contact - Animal - Other |  | Contact - Animal | Conductor - Primary
20201186 | PG&E | 2020-09-06 | 17:30:00.0000000 | 38.2394 | -122.037 | Other |  |  | Structure-PG&E only |  | Employee | nan |  | 750 | Riser | Overhead | Yes | 2020-09-06 | 17:27 | Equipment - Overloaded | Riser
20201188 | PG&E | 2020-09-06 | 19:25:00.0000000 | 37.4356 | -122.26 | Other |  |  | Structure-only |  | Redwood City FD | nan |  | 12000 | Transformer | Overhead | Yes | 2020-09-06 |  | Equipment - Overloaded | Transformer
20201214 | PG&E | 2020-09-08 | 14:58:00.0000000 | 40.1896 | -122.211 | Vegetation |  |  | <3 meters of linear travel |  | Employee | nan |  | 12000 | Conductor - Secondary | Overhead | Yes | 2020-09-08 | 14:49 | Vegetation |  | Contact - Vegetation | Conductor - Secondary
20201227 | PG&E | 2020-09-09 | 17:02:00.0000000 | 38.9603 | -121.522 | Vegetation |  |  | 0.26-9.99 |  | Sutter County FD | nan |  | 17000 |  | Overhead | Yes |  |  | Other Fire: Non-PG&E related
20201255 | PG&E | 2020-09-16 | 09:18:00.0000000 | 37.4118 | -122.104 | Other |  |  | Structure-PG&E only |  | Mountain View FD | nan |  | 12000 | Insulator | Overhead | Yes | 2020-09-16 | 9:16 | Equipment - PG&E | Insulator
20201290 | PG&E | 2020-09-26 | 07:55:00.0000000 | 35.3172 | -119.012 | Other |  |  | <3 meters of linear travel |  | Bakersfield FD | nan |  | 21000 | Pole | Overhead | Yes | 2020-09-26 |  | Contact - 3rd Party |  | Contact - Vehicle | Pole
20201316 | PG&E | 2020-09-29 | 12:16:00.0000000 | 36.737 | -119.756 | Other |  |  | <3 meters of linear travel |  | Fresno FD | nan |  | 12000 | Transformer | Overhead | Yes | 2020-09-29 | 12:14 | Contact - Animal - Bird |  | Contact - Animal | Transformer
20201319 | PG&E | 2020-09-29 | 17:45:00.0000000 | 37.8499 | -121.972 | Other |  |  | Structure-PG&E only |  | Cal Fire | nan |  | 21000 | Transformer | Subsurface | Yes | 2020-09-29 | 17:49 | Equipment - PG&E | Transformer
20201337 | PG&E | 2020-10-04 | 06:03:00.0000000 | 37.3268 | -121.854 | Other |  |  | Structure-only |  | San Jose FD | nan |  | 21000 | Riser | Overhead | Yes | 2020-10-04 | 5:44 | Equipment - PG&E | Riser
20201390 | PG&E | 2020-10-16 | 10:56:00.0000000 | 39.3628 | -121.077 | Vegetation |  |  | <3 meters of linear travel |  | Cal Fire | nan |  | 12000 | Transformer | Overhead | Yes | 2020-10-16 | 10:54 | Contact - Customer (Equip/Structure/Veg) |  | Contact - Other | Transformer
20201405 | PG&E | 2020-10-18 | 08:52:00.0000000 | 40.5468 | -122.297 | Vegetation |  |  | <3 meters of linear travel |  | Redding FD | nan |  | 12000 | Lightning Arrestor | Overbuild | Yes | 2020-10-18 | 8:43 | Contact - 3rd Party |  | Contact - Vehicle | Lightning Arrestor
20201413 | PG&E | 2020-10-19 | 11:35:00.0000000 | 38.8515 | -121.166 | Other |  |  | <3 meters of linear travel |  | Customer | nan |  | 12000 | Splice/Clamp/Connector | Overhead | Yes | 2020-10-19 |  | Equipment - PG&E | Splice/Clamp/Connector
20201454 | PG&E | 2020-10-25 | 20:23:00.0000000 | 38.2555 | -122.039 | Vegetation |  |  | <3 meters of linear travel |  | Fairfield FD | nan |  | 750 | Conductor - Secondary | Overhead | Yes |  |  | Vegetation |  | Contact - Vegetation | Conductor - Secondary
20201472 | PG&E | 2020-10-29 | 22:25:00.0000000 | 38.3739 | -121.99 | Building |  |  | Structure-only |  | Vacaville FD | nan |  | 12000 |  | Overhead | Yes |  |  | Other Fire: Non-PG&E related
20201513 | PG&E | 2020-11-07 | 09:43:00.0000000 | 35.4222 | -118.831 | Vegetation |  |  | Structure-only |  | Employee | nan |  | 12000 | Fuse | Overhead | Yes | 2020-11-07 | 10:11 | Contact - Animal - Nest |  | Contact - Nest | Fuse
20201547 | PG&E | 2020-11-07 | 11:30:00.0000000 | 36.4553 | -119.636 | Other |  |  | Structure-only |  | Self Extinguished | nan |  | 12000 | Insulator | Overhead | Yes | 2020-11-07 | 11:16 | Equipment - PG&E | Insulator
20201556 | PG&E | 2020-11-13 | 17:56:00.0000000 | 37.6904 | -122.145 | Other |  |  | <3 meters of linear travel |  | Alameda County FD | nan |  | 12000 | Crossarm | Overhead | Yes | 2020-11-13 | 18:15 | Equipment - PG&E | Crossarm
20201558 | PG&E | 2020-10-21 | 12:08:00.0000000 | 38.636 | -121.06 | Other |  |  | Other |  | EID employees | nan |  | 21000 | Recloser | Overhead | Yes | 2020-10-21 |  | Equipment - PG&E | Recloser
20201559 | PG&E | 2020-11-06 | 11:31:00.0000000 | 38.8523 | -120.828 | Other |  |  | Structure-only |  | PG&E Troubleman | nan |  | 21000 | Insulator | Overhead | Yes | 2020-11-06 | 11:30 | Equipment - PG&E | Insulator
20201583 | PG&E | 2020-11-18 | 09:06:00.0000000 | 36.7094 | -120.004 | Other |  |  | Structure-only |  | North Central Fire Protection District | nan |  | 12000 | Insulator | Overhead | Yes | 2020-11-18 | 9:04 | Equipment - PG&E | Insulator
20201609 | PG&E | 2020-11-20 | 12:48:00.0000000 | 36.6134 | -121.52 | Other |  |  | Structure-only |  | PG&E Troubleman | nan |  | 12000 | Grounding Wire | Overhead | Yes | 2020-11-20 |  | Equipment - PG&E | Grounding Wire
20201619 | Unknown | 2020-11-23 | 13:03:00.0000000 | 36.7051 | -121.656 | Building |  | Urban | Structure-only |  | Salinas FD | nan |  | 12000 |  | Overhead | Yes |  |  | Under Investigation
20201625 | PG&E | 2020-11-26 | 00:06:00.0000000 | 35.3934 | -119.029 | Other |  |  | <3 meters of linear travel |  | Bakersfield FD | nan |  | 12000 | Conductor - Primary | Subsurface | Yes | 2020-11-26 |  | Equipment - PG&E | Conductor - Primary
20201636 | PG&E | 2020-11-30 | 10:42:00.0000000 | 37.72 | -122.148 | Other |  |  | Structure-only |  | ALCO FD | nan |  | 12000 | Transformer | Overhead | Yes | 2020-11-30 | 10:39 | Equipment - PG&E | Transformer
20201750 | PG&E | 2020-11-07 | 11:39:00.0000000 | 39.2321 | -121.696 | Building |  | Agriculture | Structure-PG&E only |  |  | nan |  | 12000 | Other | Overhead | Yes |  |  | Equipment - PG&E | Other
20201711 | Unknown | 2020-10-26 | 06:38:00.0000000 | 37.6607 | -122.424 | Building |  | Urban | Structure-only |  | South San Francisco FD | nan |  | 12000 | Service Drop | Overhead | Yes | 2020-10-26 | 6:38 | Under Investigation
20201747 | PG&E | 2020-11-07 | 12:32:00.0000000 | 36.5202 | -119.394 | Building |  | Agriculture | Structure-PG&E only |  | Unknown | nan |  | 12000 | Pole | Overhead | Yes | 2020-11-07 | 12:14 | Contact - Animal - Bird |  | Contact - Animal | Pole
20201724 | PG&E | 2020-11-19 | 14:37:00.0000000 | 35.2618 | -118.896 | Building |  | Agriculture | Structure-PG&E only |  | Kern County FD, Lamont CA | nan |  | 12000 | Other | Overhead | Yes |  |  | Equipment - PG&E | Other
20201726 | PG&E | 2020-11-18 | 07:06:00.0000000 | 36.75 | -119.762 | Building |  | Urban | Structure-PG&E only |  | PG&E Employee | nan |  | 12000 | Pole | Overhead | Yes |  |  | Equipment - PG&E | Pole
20201738 | PG&E | 2020-11-13 | 16:59:00.0000000 | 37.7779 | -122.177 | Vegetation |  | Urban | <3 meters of linear travel |  | Self Extinguished | nan |  | 12000 | Conductor - All | Overhead | Yes |  |  | Vegetation |  | Contact - Vegetation | Conductor - All
20201742 | PG&E | 2020-11-10 | 00:23:00.0000000 | 37.5704 | -121.222 | Building |  | Herbaceous | Structure-PG&E only |  | Third Party | nan |  | 12000 | Transformer | Overhead | Yes | 2020-11-10 | 0:06 | Equipment - PG&E | Transformer
20201743 | PG&E | 2020-11-10 | 06:39:00.0000000 | 37.9108 | -122.283 | Building |  | Urban | Structure-PG&E only |  |  | nan |  | 12000 | Pole | Overhead | Yes |  |  | Equipment - PG&E | Pole
20201744 | PG&E | 2020-11-09 | 07:01:00.0000000 | 36.6933 | -119.726 | Building |  | Urban | Structure-PG&E only |  | Self Extinguished | nan |  | 12000 | Pothead | Overhead | Yes | 2020-11-09 | 7:43 | Equipment - PG&E | Pothead
20201746 | PG&E | 2020-11-07 | 12:35:00.0000000 | 36.8754 | -120.101 |  |  | Agriculture | Unknown |  | Unknown | nan |  | 12000 | Pole | Overhead | Yes | 2020-11-07 | 11:20 | Equipment - PG&E | Pole
20201754 | PG&E | 2020-10-25 | 22:33:00.0000000 | 38.3025 | -122.254 | Building |  | Urban | Structure-PG&E only |  | Unknown | nan |  | 750 | Conductor - Open Wire Secondary | Overhead | Yes |  |  | Vegetation |  | Contact - Vegetation | Conductor - Open Wire Secondary
20201757 | PG&E | 2020-10-17 | 17:37:00.0000000 | 37.7866 | -121.243 | Building |  | Urban | Structure-PG&E only |  | Unknown | nan |  | 17000 | Voltage Regulator | Underground | Yes |  |  | Equipment - Overloaded | Voltage Regulator
20201758 | PG&E | 2020-10-16 | 14:25:00.0000000 | 38.509 | -122.789 | Building |  | Urban | Structure-PG&E only |  | Redcom FD | nan |  | 12000 | Fault Tamer | Overhead | Yes | 2020-10-16 | 14:23 | Equipment - PG&E | Fault Tamer
20201759 | PG&E | 2020-10-12 | 09:01:00.0000000 | 38.0794 | -121.259 | Building |  | Urban | Structure-PG&E only |  |  | nan |  | 12000 | Transformer | Overhead | Yes | 2020-10-12 | 8:42 | Contact - Animal - Other |  | Contact - Animal | Transformer
20201760 | PG&E | 2020-10-09 | 11:15:00.0000000 | 37.3045 | -121.783 |  |  | Urban | <3 meters of linear travel |  | San Jose Fire Department | nan |  | 750 | Service Drop | Overhead | Yes |  |  | Equipment - PG&E | Service Drop
20201761 | PG&E | 2020-10-09 | 07:30:00.0000000 | 36.5788 | -119.764 | Building |  | Agriculture | Structure-PG&E only |  | Unknown | nan |  | 12000 | Transformer | Overhead | Yes |  |  | Equipment - PG&E | Transformer
20201762 | PG&E | 2020-10-06 | 00:29:00.0000000 | 36.7082 | -119.569 | Building |  | Urban | Structure-PG&E only |  | Unknown | nan |  | 12000 | Transformer | Overhead | Yes |  |  | Equipment - PG&E | Transformer
20201766 | PG&E | 2020-09-21 | 12:05:00.0000000 | 39.4685 | -121.577 |  |  | Urban | Unknown |  | Self Extinguished | nan |  | 12000 | Pole | Overhead | Yes | 2020-09-21 | 11:56 | Equipment - PG&E | Pole
20201769 | PG&E | 2020-09-17 | 08:53:00.0000000 | 37.9581 | -122.353 | Building |  | Urban | Structure-PG&E only |  | Unknown | nan |  | 12000 | Crossarm | Overhead | Yes |  |  | Equipment - PG&E | Crossarm
20201770 | PG&E | 2020-09-11 | 23:17:00.0000000 | 39.6414 | -121.66 | Building |  | Herbaceous | Structure-PG&E only |  | Self Extinguished | nan |  | 12000 | Pothead | Overhead | Yes | 2020-09-11 | 22:36 | Equipment - PG&E | Pothead
20201772 | PG&E | 2020-09-05 | 15:57:00.0000000 | 37.9496 | -122.521 | Building |  | Urban | Structure-PG&E only |  |  | nan |  | 12000 | Conductor - All | Overhead | Yes |  |  | Equipment - PG&E | Conductor - All
20201773 | PG&E | 2020-08-31 | 16:09:00.0000000 | 38.4298 | -122.732 | Building |  | Urban | Structure-PG&E only |  |  | nan |  | 12000 | Capacitor Bank | Overhead | Yes |  |  | Equipment - PG&E | Capacitor Bank
20201779 | PG&E | 2020-08-15 | 17:53:00.0000000 | 36.3717 | -120.049 | Building |  | Agriculture | Structure-PG&E only |  | Unknown | nan |  | 12000 | Transformer | Overhead | Yes |  |  | Equipment - PG&E | Transformer
20201780 | PG&E | 2020-08-15 | 23:24:00.0000000 | 37.4062 | -121.856 | Building |  | Urban | Structure-PG&E only |  | San Jose Fire Department | nan |  | 12000 | Transformer | Overhead | Yes |  |  | Equipment - PG&E | Transformer
20201781 | PG&E | 2020-08-15 | 05:07:00.0000000 | 37.832 | -122.268 | Building |  | Urban | Structure-PG&E only |  |  | nan |  | 750 | Switch | Underground | Yes |  |  | Equipment - PG&E | Switch
20201782 | PG&E | 2020-08-15 | 17:50:00.0000000 | 36.3716 | -120.101 | Building |  | Urban | Structure-PG&E only |  | Unknown | nan |  | 12000 | Pole | Overhead | Yes | 2020-08-15 | 17:22 | Weather - Lightning
20201786 | PG&E | 2020-07-26 | 19:01:00.0000000 | 38.7766 | -123.54 | Building |  | Conifer Forest | Structure-PG&E only |  | Self Extinguished | nan |  | 12000 | Splice/Clamp/Connector | Overhead | Yes |  |  | Equipment - PG&E | Splice/Clamp/Connector
20201788 | PG&E | 2020-07-20 | 02:21:00.0000000 | 37.7092 | -122.453 | Building |  | Urban | Structure-PG&E only |  | San Francisco Fire Department | nan |  | 12000 | Crossarm | Overhead | Yes |  |  | Equipment - PG&E | Crossarm
20201789 | PG&E | 2020-07-14 | 00:26:00.0000000 | 37.3262 | -121.854 | Building |  | Urban | Structure-PG&E only |  | Unknown | nan |  | 21000 | Conductor - All | Underground | Yes |  |  | Equipment - PG&E | Conductor - All
20201790 | PG&E | 2020-07-08 | 12:53:00.0000000 | 37.5114 | -122.319 | Building |  | Urban | Structure-PG&E only |  | Self Extinguished | nan |  | 12000 | Conductor - Primary | Overhead | Yes | 2020-07-08 | 12:48 | Contact - 3rd Party |  | Contact - Balloon | Conductor - Primary
20201792 | PG&E | 2020-07-05 | 10:45:00.0000000 | 37.5229 | -122.348 |  |  | Urban | Unknown |  | Unknown FD | nan |  | 12000 | Transformer | Overhead | Yes |  |  | Equipment - PG&E | Transformer
20201797 | PG&E | 2020-06-29 | 12:56:00.0000000 | 37.3274 | -121.855 | Building |  | Urban | Structure-PG&E only |  | Self Extinguished | nan |  | 21000 | Pole | Overhead | Yes |  |  | Contact - 3rd Party |  | Vandalism | Pole
20201798 | PG&E | 2020-06-25 | 20:25:00.0000000 | 39.7253 | -122.179 | Building |  | Urban | Structure-PG&E only |  |  | nan |  | 60000 | Other |  | No |  |  | Equipment - PG&E | Other
20201803 | PG&E | 2020-06-15 | 09:56:00.0000000 | 35.0092 | -119.068 | Other |  | Herbaceous | Unknown |  | PG&E Employee | nan |  | 12000 | Conductor - Primary | Overhead | Yes | 2020-06-15 | 5:55 | Contact - 3rd Party |  | Other | Conductor - Primary
20201804 | PG&E | 2020-06-08 | 08:21:00.0000000 | 38.4831 | -121.996 | Other |  | Urban | Unknown |  | Self Extinguished | nan |  | 12000 | Pole | Overhead | Yes |  |  | Contact - Animal - Bird |  | Contact - Animal | Pole
20201805 | PG&E | 2020-06-07 | 13:15:00.0000000 | 35.3572 | -119.066 | Other |  | Urban | Unknown |  | Bakersfield FD | nan |  | 21000 | Jumper | Overhead | Yes | 2020-06-07 | 12:49 | Contact - 3rd Party |  | Contact - Balloon | Jumper
20201806 | PG&E | 2020-06-06 | 14:46:00.0000000 | 35.412 | -119.043 | Other |  | Urban | Unknown |  |  | nan |  | 12000 | Fuse | Overhead | Yes | 2020-06-06 | 14:42 | Contact - 3rd Party |  | Contact - Balloon | Fuse
20201807 | PG&E | 2020-06-03 | 19:14:00.0000000 | 38.0187 | -121.284 | Building |  | Urban | Structure-PG&E only |  | Stockton FD | nan |  | 21000 | Transformer | Underground | Yes | 2020-06-03 | 18:53 | Equipment - PG&E | Transformer
20201809 | PG&E | 2020-06-02 | 05:37:00.0000000 | 37.955 | -121.325 | Building |  | Urban | Structure-PG&E only |  | Stockton FD | nan |  | 12000 | Capacitor Bank | Overhead | Yes |  |  | Equipment - PG&E | Capacitor Bank
20210699 | PG&E | 2021-06-01 | 08:57:00 | 37.9557 | -122.325 | Other | Pole | Urban | Structure-PG&E only |  | Employee/Contra Costa County FD | nan | TRUE | 12000 | Pole | Overhead | Yes | 2021-06-01 |  | Contamination
20210706 | PG&E | 2021-06-02 | 00:54:00 | 37.7293 | -122.434 | Other | Crossarm | Urban | Structure-PG&E only |  | Self Extinguished | nan | TRUE | 12000 | Crossarm | Overhead | Yes | 2021-06-02 |  | Contamination
20210711 | PG&E | 2021-06-02 | 22:14:00 | 37.8143 | -122.256 | Other | PG&E Pole | Urban | Structure-PG&E only |  | Self Extinguished | nan | TRUE | 12000 | Riser | Overhead | Yes | 2021-06-02 |  | Equipment - PG&E | Riser
20210736 | PG&E | 2021-06-04 | 07:43:00 | 37.6514 | -122.42 | Other | Pole | Urban | Structure-PG&E only |  | Unknown | nan | TRUE | 12000 | Pole | Overhead | Yes | 2021-06-04 |  | Equipment - PG&E | Pole
20210760 | PG&E | 2021-06-09 | 15:39:00 | 38.2501 | -122.612 | Vegetation | Service Drop | Urban | <3 meters of linear travel |  | Kenwood FPD | nan | FALSE |  | Service Drop | Overhead | Yes |  |  | Vegetation |  | Veg. contact | Service Drop
20210801 | PG&E | 2021-06-14 | 05:38:00 | 37.7397 | -122.177 | Other | Pole | Urban | Structure-PG&E only |  | ALCO FD | nan | TRUE | 12000 | Pole | Overhead | Yes | 2021-06-14 |  | Equipment - PG&E | Pole
20210802 | PG&E | 2021-06-14 | 02:23:00 | 38.0942 | -122.22 | Other | Cutout, Crossarm | Urban | Structure-PG&E only |  | Vallejo FD | nan | TRUE | 12000 | Insulator | Overhead | Yes | 2021-06-14 |  | Contamination
20210809 | PG&E | 2021-06-14 | 18:17:00 | 35.3133 | -120.348 | Other | Pole | Herbaceous | Structure-PG&E only |  | PG&E Troubleman | nan | FALSE | 12000 | Pole | Overhead | Yes | 2021-06-14 |  | Contact - Animal - Other |  | Animal contact | Pole
20210827 | PG&E | 2021-06-17 | 10:45:00 | 38.0689 | -120.287 | Other | Connector | Hardwood Forest | <3 meters of linear travel |  | Self Extinguished | nan | TRUE | 17000 | Splice/Clamp/Connector | Overhead | Yes | 2021-06-17 |  | Equipment - Overloaded | Splice/Clamp/Connector
20210844 | PG&E | 2021-06-18 | 11:36:00 | 40.571 | -122.326 | Other | Capacitor bank | Urban | Structure-PG&E only |  | Unknown | nan | TRUE | 12000 | Jumper | Overhead | Yes |  |  | Equipment - PG&E | Jumper
20210846 | PG&E | 2021-06-18 | 12:15:00 | 40.0132 | -122.097 | Other | Pole | Agriculture | <3 meters of linear travel |  | Cal Fire/Employee | nan | FALSE | 12000 | Capacitor Bank | Overhead | Yes |  |  | Equipment - PG&E | Capacitor Bank
20210878 | PG&E | 2021-06-16 | 19:25:00 | 37.0702 | -119.734 | Other | Fault Tamer | Herbaceous | 0 |  | Unknown | nan |  | 21000 |  | Overhead | Yes | 2021-06-16 |  | No Fire
20210873 | PG&E | 2021-06-20 | 19:16:00 | 36.7377 | -119.701 | Other | Service conductor | Urban | <3 meters of linear travel |  | Unknown | nan | TRUE | 12000 | Service Drop | Overhead | Yes | 2021-06-20 |  | Equipment - PG&E | Service Drop
20211030 | PG&E | 2021-07-10 | 15:38:00 | 37.0565 | -121.667 | Other | Conductor | Barren/Other | <3 meters of linear travel |  | Cal Fire Morgan Hill | nan | TRUE | 21000 | Riser | Underground | Yes | 2021-07-10 |  | Equipment - PG&E | Riser
20211071 | PG&E | 2021-07-16 | 14:57:00 | 39.1572 | -121.166 | Vegetation | Conductors | Urban | <3 meters of linear travel |  | Customer | nan | TRUE | 21000 | Service Drop | Overhead | Yes | 2021-07-16 |  | Vegetation |  | Veg. contact | Service Drop
20211085 | PG&E | 2021-07-18 | 05:15:00 | 37.7458 | -122.411 | Other | PG&E Pole | Urban | Structure-PG&E only |  | San Francisco FD | nan | TRUE | 12000 | Crossarm | Overhead | Yes |  |  | Contamination
20211092 | PG&E | 2021-07-19 | 19:23:00 | 37.9162 | -122.33 | Other | Conductor, Pole | Urban | <3 meters of linear travel |  | Richmond FD | nan |  | 12000 | Conductor - Primary | Overhead | Yes | 2021-07-19 |  | Equipment - PG&E | Conductor - Primary
20211097 | PG&E | 2021-07-20 | 15:40:00 | 37.5475 | -122.328 | Vegetation | Crossarm, Cutout, Transformer | Urban | <3 meters of linear travel |  | San Mateo FD | nan | TRUE | 4000 | Fuse | Overhead | Yes | 2021-07-20 |  | Equipment - PG&E | Fuse
20211113 | Unknown | 2021-07-22 | 16:50:00 | 40.0064 | -120.962 | Vegetation |  | Conifer Forest | 1,000-4,999 |  | Unknown | nan |  | 12000 |  | Overhead | Yes | 2021-07-22 |  | Under Investigation
20211188 | PG&E | 2021-08-04 | 17:30:00 | 36.7357 | -119.702 | Vegetation | Pole, Crossarm, Transformer, Conductor | Urban | <3 meters of linear travel |  | Cal Fire | nan | FALSE | 12000 | Conductor - Primary | Overhead | Yes | 2021-08-04 |  | Contact - 3rd Party |  | Vehicle contact | Conductor - Primary
20211193 | PG&E | 2021-08-05 | 14:21:00 | 37.8177 | -122.286 | Other | Pole, Transformer | Urban | Structure-PG&E only |  | Oakland FD | nan | TRUE | 12000 | Pole | Overhead | Yes | 2021-08-05 |  | Contamination
20211234 | PG&E | 2021-08-08 | 01:22:00 | 37.9462 | -122.327 | Other | Crossarm | Urban | Structure-PG&E only |  | Richmond FD | nan | TRUE | 4000 | Crossarm | Overhead | Yes | 2021-08-08 |  | Contamination
20211216 | PG&E | 2021-08-08 | 06:26:00 | 37.9359 | -122.323 | Other | Pole | Urban | Structure-PG&E only |  | Richmond FD | nan |  | 12000 | Pole | Overhead | Yes |  |  | Contamination
20211231 | PG&E | 2021-08-07 | 23:57:00 | 37.9461 | -122.32 | Other | Crossarm | Urban | Structure-PG&E only |  | Richmond FD | nan | TRUE | 12000 | Crossarm | Overhead | Yes | 2021-08-07 |  | Contamination
20211232 | PG&E | 2021-08-08 | 00:43:00 | 37.9337 | -122.343 | Other | Crossarm | Urban | Structure-PG&E only |  | Richmond FD | nan | TRUE | 12000 | Crossarm | Overhead | Yes | 2021-08-08 |  | Contamination
20211235 | PG&E | 2021-08-08 | 03:32:00 | 37.9213 | -122.33 | Other | Pole | Urban | Structure-PG&E only |  | Richmond FD | nan | TRUE | 12000 | Switch | Overhead | Yes | 2021-08-08 |  | Contamination
20211236 | PG&E | 2021-08-08 | 03:43:00 | 37.9505 | -122.328 | Other | Crossarm | Urban | Structure-PG&E only |  | Richmond FD | nan | TRUE | 12000 | Crossarm | Overhead | Yes | 2021-08-08 |  | Contamination
20211238 | PG&E | 2021-08-08 | 04:34:00 | 37.9483 | -122.321 | Other | Crossarm | Urban | Structure-PG&E only |  | Richmond FD | nan | TRUE | 12000 | Crossarm | Overhead | Yes | 2021-08-08 |  | Contamination
20211239 | PG&E | 2021-08-08 | 05:07:00 | 37.7669 | -122.16 | Other | Conductor | Urban | Structure-PG&E only |  | Oakland FD | nan | TRUE | 12000 | Conductor - Primary | Overhead | Yes | 2021-08-08 |  | Contamination
20211243 | PG&E | 2021-08-11 | 20:33:00 | 39.2914 | -121.429 | Other | Conductor | Urban | <3 meters of linear travel |  | Higgins FD | nan | TRUE | 12000 | Conductor - Primary | Overhead | Yes | 2021-08-11 |  | Contact - Animal - Bird |  | Animal contact | Conductor - Primary
20211265 | PG&E | 2021-08-18 | 08:24:00 | 34.8938 | -120.315 | Other | PG&E pole | Herbaceous | Structure-PG&E only |  | Fire dept | nan |  | 12000 | Pole | Overhead | Yes | 2021-08-18 |  | Contamination
20211303 | PG&E | 2021-08-27 | 04:06:00 | 37.9763 | -122.477 | Other | Service Drop | Urban | Structure-PG&E only |  | Self Extinguished | nan | TRUE | 12000 | Service Drop | Overhead | Yes | 2021-08-27 |  | Equipment - PG&E | Service Drop
20211328 | PG&E | 2021-08-29 | 20:32:00 | 38.9297 | -121.213 | Vegetation | CONDUCTOR | Urban | <3 meters of linear travel |  | Cal Fire | nan |  | 12000 | Conductor - Primary | Overhead | Yes | 2021-08-29 |  | Vegetation |  | Veg. contact | Conductor - Primary
20211356 | PG&E | 2021-09-04 | 17:30:00 | 37.5133 | -121.959 | Other | Bird/Equipment | Urban | <3 meters of linear travel |  | Fremont FD | nan | TRUE | 12000 | Conductor - Primary | Overhead | Yes | 2021-09-04 |  | Contact - Animal - Bird |  | Animal contact | Conductor - Primary
20211362 | PG&E | 2021-09-05 | 09:00:00 | 36.6555 | -119.539 | Vegetation |  | Agriculture | <3 meters of linear travel |  | Fresno County FD | nan | TRUE | 12000 | Conductor - Primary | Overhead | Yes | 2021-09-05 |  | Contact - 3rd Party |  | Contact from Object - Other | Conductor - Primary
20211367 | PG&E | 2021-09-06 | 11:03:00 | 37.969 | -122.35 | Other | Pole | Urban | Structure-PG&E only |  | Self Extinguished | nan | FALSE | 12000 | Crossarm | Overhead | Yes | 2021-09-06 |  | Equipment - PG&E | Crossarm
20211376 | PG&E | 2021-09-08 | 06:38:00 | 36.2513 | -119.691 | Vegetation |  | Agriculture | <3 meters of linear travel |  | Self Extinguished | nan | FALSE | 12000 | Conductor - Primary | Overhead | Yes | 2021-09-08 |  | Vegetation |  | Veg. contact | Conductor - Primary
20211391 | PG&E | 2021-09-10 | 06:07:00 | 37.9473 | -122.356 | Other | Crossarm | Urban | Structure-PG&E only |  | Richmond FD | nan | TRUE | 4000 | Crossarm | Overhead | Yes |  |  | Contamination
20211394 | PG&E | 2021-09-10 | 05:33:00 | 37.9348 | -122.333 | Other | Crossarm | Urban | Structure-PG&E only |  | Richmond FD | nan |  | 4000 | Crossarm | Overhead | Yes |  |  | Contamination
20211397 | PG&E | 2021-09-10 | 10:56:00 | 37.9388 | -122.332 | Other | Pole | Urban | Structure-PG&E only |  | Self Extinguished | nan |  | 4000 | Pole | Overhead | Yes | 2021-09-10 |  | Contamination
20211398 | PG&E | 2021-09-10 | 07:09:00 | 38.252 | -121.97 | Other | Pole | Herbaceous | Structure-PG&E only |  | Employee | nan | FALSE | 21000 | Insulator | Overhead | Yes | 2021-09-10 |  | Contamination
20211400 | PG&E | 2021-09-10 | 11:00:00 | 36.69 | -119.637 | Other | Unknown | Agriculture | Structure-PG&E only |  | Unknown | nan |  | 12000 |  | Overhead | Yes | 2021-09-10 |  | Unknown
20211403 | PG&E | 2021-09-10 | 11:09:00 | 37.9883 | -122.356 | Other | Pole | Urban | Structure-PG&E only |  | Self Extinguished | nan | FALSE | 12000 | Crossarm | Overhead | Yes | 2021-09-10 |  | Contamination
20211410 | PG&E | 2021-09-10 | 06:41:00 | 38.0581 | -122.163 | Other | Crossarm | Urban | Structure-PG&E only |  | Unknown | nan | TRUE | 12000 | Crossarm | Overhead | Yes | 2021-09-10 |  | Contamination
20211411 | PG&E | 2021-09-10 | 06:41:00 | 38.0788 | -122.23 | Other | Crossarm | Urban | Structure-PG&E only |  | Unknown | nan | TRUE | 12000 | Crossarm | Overhead | Yes | 2021-09-10 |  | Contamination
20211415 | PG&E | 2021-09-10 | 07:01:00 | 37.9648 | -122.331 | Other | Pole | Urban | Structure-PG&E only |  | Unknown | nan | TRUE | 12000 | Pole | Overhead | Yes | 2021-09-10 |  | Contamination
20211416 | PG&E | 2021-09-10 | 07:01:00 | 37.9656 | -122.331 | Other | Pole | Urban | Structure-PG&E only |  | Unknown | nan | TRUE | 12000 | Crossarm | Overhead | Yes | 2021-09-10 |  | Contamination
20211417 | PG&E | 2021-09-10 | 08:21:00 | 37.9277 | -122.364 | Other | Pole | Urban | Structure-PG&E only |  | Unknown | nan | FALSE | 4000 | Pole | Overhead | Yes | 2021-09-10 |  | Contamination
20211423 | PG&E | 2021-09-10 | 08:57:00 | 37.9326 | -122.343 | Other | Pole | Urban | Structure-PG&E only |  | Unknown | nan | TRUE | 12000 | Pole | Overhead | Yes | 2021-09-10 |  | Contamination
20211425 | PG&E | 2021-09-10 | 04:06:00 | 40.1045 | -122.124 | Other | Crossarm | Agriculture | Structure-PG&E only |  | Unknown | nan | FALSE | 12000 | Crossarm | Overhead | Yes | 2021-09-10 |  | Contamination
20211427 | PG&E | 2021-09-10 | 05:20:00 | 38.1142 | -122.262 | Other | Crossarm | Urban | Structure-PG&E only |  | Unknown | nan | TRUE | 12000 | Crossarm | Overhead | Yes | 2021-09-10 |  | Contamination
20211428 | PG&E | 2021-09-10 | 05:45 | 37.9085 | -122.299 | Other | Crossarm | Urban | Structure-PG&E only |  | Unknown | nan | TRUE | 4000 | Crossarm | Overhead | Yes | 2021-09-10 |  | Contamination
20211429 | PG&E | 2021-09-10 | 06:00:00 | 38.1128 | -122.105 | Other | Pole | Urban | Structure-PG&E only |  | Unknown | nan | TRUE | 12000 | Pole | Overhead | Yes | 2021-09-10 |  | Weather - Lightning
20211435 | PG&E | 2021-09-10 | 10:35:00 | 37.9492 | -122.322 | Other | Crossarm | Urban | Structure-PG&E only |  | Unknown | nan | TRUE | 12000 | Crossarm | Overhead | Yes | 2021-09-10 |  | Contamination
20211442 | PG&E | 2021-09-10 | 06:35:00 | 37.9565 | -122.353 | Other | Crossarm | Urban | Structure-PG&E only |  | Unknown | nan | TRUE | 12000 | Crossarm | Overhead | Yes |  |  | Contamination
20211444 | PG&E | 2021-09-10 | 07:03:00 | 37.9473 | -122.356 | Other | Crossarm | Urban | Structure-PG&E only |  | Richmond FD | nan | TRUE | 4000 | Crossarm | Overhead | Yes |  |  | Contamination
20211446 | PG&E | 2021-09-10 | 07:12:00 | 37.964 | -122.3 | Other | Crossarm | Urban | Structure-PG&E only |  | Contra Costa FD | nan | TRUE | 12000 | Crossarm | Overhead | Yes |  |  | Contamination
20211447 | PG&E | 2021-09-10 | 07:45:00 | 37.9825 | -122.353 | Other | Crossarm | Urban | Structure-PG&E only |  | Richmond FD | nan | FALSE | 12000 | Insulator | Overhead | Yes | 2021-09-10 |  | Contamination
20211450 | PG&E | 2021-09-10 | 09:58:00 | 38.0048 | -122.288 | Other | Crossarm | Urban | Structure-PG&E only |  | Unknown | nan | TRUE | 12000 | Crossarm | Overhead | Yes | 2021-09-10 |  | Contamination
20211454 | PG&E | 2021-09-10 | 14:30:00 | 37.9184 | -122.336 | Other | Switch | Urban | Structure-PG&E only |  | Unknown | nan | FALSE | 12000 | Switch | Overhead | Yes | 2021-09-10 |  | Contamination
20211456 | PG&E | 2021-09-10 | 18:00:00 | 37.9057 | -122.312 | Other | Crossarm | Urban | Structure-PG&E only |  | Seld-Extinguished | nan | TRUE | 4000 | Crossarm | Overhead | Yes | 2021-09-10 |  | Contamination
20211457 | PG&E | 2021-09-11 | 06:51:00 | 37.9351 | -122.339 | Other | Crossarm | Urban | Structure-PG&E only |  | Unknown | nan | TRUE | 4000 | Crossarm | Overhead | Yes |  |  | Contamination
20211459 | PG&E | 2021-09-11 | 16:35:00 | 38.0539 | -122.24 | Other | Crossarm | Herbaceous | Structure-PG&E only |  | Unknown | nan | TRUE | 12000 | Crossarm | Overhead | Yes | 2021-09-11 |  | Contamination
20211466 | PG&E | 2021-09-10 | 05:56:00 | 37.9497 | -122.354 | Other | Pole | Urban | Structure-PG&E only |  | Employee | nan |  | 12000 | Pole | Overhead | Yes | 2021-09-10 |  | Contamination
20211467 | PG&E | 2021-09-10 | 05:24:00 | 37.9469 | -122.324 | Other | Crossarm | Urban | Structure-PG&E only |  | Unknown | nan | TRUE | 12000 | Crossarm | Overhead | Yes | 2021-09-10 |  | Contamination
20211468 | PG&E | 2021-09-10 | 08:03:00 | 37.9425 | -122.336 | Other | Crossarm | Urban | Structure-PG&E only |  | Unknown | nan | TRUE | 4000 | Crossarm | Overhead | Yes | 2021-09-10 |  | Contamination
20211469 | PG&E | 2021-09-10 | 08:03:00 | 37.9428 | -122.336 | Other | Crossarm | Urban | Structure-PG&E only |  | Unknown | nan | TRUE | 4000 | Crossarm | Overhead | Yes | 2021-09-10 |  | Contamination
20211470 | PG&E | 2021-09-10 | 08:03:00 | 37.9464 | -122.333 | Other | Cutout | Urban | Structure-PG&E only |  | Unknown | nan | TRUE | 4000 | Fuse | Overhead | Yes | 2021-09-10 |  | Contamination
20211471 | PG&E | 2021-09-10 | 08:03:00 | 37.9452 | -122.336 | Other | Crossarm | Urban | Structure-PG&E only |  | Unknown | nan | TRUE | 4000 | Crossarm | Overhead | Yes | 2021-09-10 |  | Contamination
20211472 | PG&E | 2021-09-10 | 08:03:00 | 37.9445 | -122.334 | Other | Crossarm | Urban | Structure-PG&E only |  | Unknown | nan | TRUE | 4000 | Crossarm | Overhead | Yes | 2021-09-10 |  | Contamination
20211473 | PG&E | 2021-09-10 | 05:31:00 | 37.9948 | -122.319 | Other | Crossarm | Urban | Structure-PG&E only |  | Unknown | nan | TRUE | 12000 | Crossarm | Overhead | Yes | 2021-09-10 |  | Contamination
20211478 | PG&E | 2021-09-10 | 11:35:00 | 37.9411 | -122.325 | Other | Crossarm | Urban | Structure-PG&E only |  | Unknown | nan | TRUE | 12000 | Crossarm | Overhead | Yes |  |  | Contamination
20211479 | PG&E | 2021-09-11 | 12:13:00 | 37.9445 | -122.354 | Other | Crossarm | Urban | Structure-PG&E only |  | Unknown | nan | TRUE | 4000 | Crossarm | Overhead | Yes | 2021-09-11 |  | Contamination
20211497 | PG&E | 2021-09-19 | 00:43:00 | 37.9656 | -122.348 | Other | Pole | Urban | Structure-PG&E only |  | Employee | nan | TRUE | 12000 | Crossarm | Overhead | Yes | 2021-09-19 |  | Contamination
20211499 | PG&E | 2021-09-19 | 01:10:00 | 37.9474 | -122.329 | Other | Crossarm | Urban | Structure-PG&E only |  | Richmond FD | nan |  | 4000 | Crossarm | Overhead | Yes |  |  | Contamination
20211501 | PG&E | 2021-09-19 | 02:41:00 | 37.8154 | -122.292 | Other | Transformer | Urban | 0 |  | Employee | nan |  | 12000 | Transformer Bushing | Overhead | Yes |  |  | Contamination
20211502 | PG&E | 2021-09-19 | 04:28:00 | 37.7213 | -122.133 | Other | Crossarm | Urban | Structure-PG&E only |  | Self Extinguished | nan | TRUE | 12000 | Crossarm | Overhead | Yes | 2021-09-19 |  | Contamination
20211503 | PG&E | 2021-09-19 | 06:51:00 | 37.7978 | -122.298 | Other | Pole, Capacitator | Urban | Structure-PG&E only |  | Oakland FD | nan | FALSE | 12000 | Pole | Overhead | Yes | 2021-09-19 |  | Contamination
20211514 | PG&E | 2021-09-20 | 22:15:00 | 37.8693 | -122.514 | Other | Service Drop | Hardwood Woodland | <3 meters of linear travel |  | Customer, Marin City FD | nan | FALSE | 12000 | Service Drop | Overhead | Yes | 2021-09-20 |  | Vegetation |  | Veg. contact | Service Drop
20211520 | PG&E | 2021-09-19 | 01:03:00 | 37.9293 | -122.358 | Other | Crossarm | Urban | Structure-PG&E only |  | Unknown | nan | TRUE | 12000 | Crossarm | Overhead | Yes | 2021-09-19 |  | Contamination
20211521 | PG&E | 2021-09-19 | 01:03:00 | 37.9652 | -122.326 | Other | Crossarm | Urban | Structure-PG&E only |  | Unknown | nan | TRUE | 12000 | Crossarm | Overhead | Yes | 2021-09-19 |  | Contamination
20211527 | PG&E | 2021-09-19 | 03:00:00 | 37.7285 | -122.363 | Other | Pole | Urban | Structure-PG&E only |  | Unknown | nan | TRUE | 12000 | Pole | Overhead | Yes | 2021-09-19 |  | Contamination
20211531 | PG&E | 2021-09-19 | 05:01:00 | 37.9423 | -122.375 | Other | Pole | Urban | Structure-PG&E only |  | Unknown | nan | TRUE | 12000 | Pole | Overhead | Yes |  |  | Contamination
20211532 | PG&E | 2021-09-19 | 03:27:00 | 37.9369 | -122.365 | Other | Crossarm | Urban | Structure-PG&E only |  | Unknown | nan | TRUE | 12000 | Crossarm | Overhead | Yes | 2021-09-19 |  | Contamination
20211536 | PG&E | 2021-09-19 | 06:58:00 | 37.8264 | -122.284 | Other | Pole | Urban | Structure-PG&E only |  | Unknown | nan | TRUE | 12000 | Pole | Overhead | Yes | 2021-09-19 |  | Contamination
20211537 | PG&E | 2021-09-19 | 07:30:00 | 37.9596 | -122.348 | Other | Crossarm | Urban | Structure-PG&E only |  | Unknown | nan | TRUE | 12000 | Crossarm | Overhead | Yes |  |  | Contamination
20211538 | PG&E | 2021-09-19 | 07:30:00 | 37.9586 | -122.348 | Other | Crossarm | Urban | Structure-PG&E only |  | Unknown | nan | TRUE | 12000 | Crossarm | Overhead | Yes | 2021-09-19 |  | Contamination
20211540 | PG&E | 2021-09-19 | 10:41:00 | 37.9241 | -122.388 | Other | Pole | Urban | Structure-PG&E only |  | Unknown | nan | TRUE | 12000 | Pole | Overhead | Yes | 2021-09-19 |  | Contamination
20211543 | PG&E | 2021-09-19 | 14:56:00 | 37.815 | -122.303 | Other | Crossarm | Urban | Structure-PG&E only |  | Unknown | nan | TRUE | 12000 | Crossarm | Overhead | Yes | 2021-09-19 |  | Contamination
20211544 | PG&E | 2021-09-19 | 20:20:00 | 37.9588 | -122.363 | Other | Crossarm | Urban | Structure-PG&E only |  | Unknown | nan | TRUE | 12000 | Crossarm | Overhead | Yes | 2021-09-19 |  | Contamination
20211551 | PG&E | 2021-09-19 | 08:50:00 | 37.9702 | -122.31 | Other | Crossarm | Urban | Structure-PG&E only |  | Unknown | nan | TRUE | 12000 | Crossarm | Overhead | Yes | 2021-09-19 |  | Contamination
20211552 | PG&E | 2021-09-19 | 12:07:00 | 37.9431 | -122.33 | Other | Crossarm | Urban | Structure-PG&E only |  | Unknown | nan | TRUE | 4000 | Crossarm | Overhead | Yes | 2021-09-19 |  | Contamination
20211554 | PG&E | 2021-09-19 | 12:48:00 | 37.9227 | -122.352 | Other | Crossarm | Urban | Structure-PG&E only |  | Unknown | nan | TRUE | 12000 | Crossarm | Overhead | Yes |  |  | Contamination
20211555 | PG&E | 2021-09-19 | 12:13:00 | 37.912 | -122.36 | Other | Pole | Urban | Structure-PG&E only |  | Unknown | nan | TRUE | 12000 | Pole | Overhead | Yes | 2021-09-19 |  | Contamination
20211558 | PG&E | 2021-09-24 | 09:21:00 | 37.5153 | -122.34 | Vegetation |  | Urban | <3 meters of linear travel |  | San Mateo FD | nan | TRUE | 12000 | Splice/Clamp/Connector | Overhead | Yes | 2021-09-24 |  | Equipment - PG&E | Splice/Clamp/Connector
20211561 | PG&E | 2021-09-24 | 12:16:00 | 38.917 | -121.067 | Other | Capacitor bank | Urban | <3 meters of linear travel |  | Cal Fire | nan | FALSE | 12000 | Capacitor Bank | Overhead | Yes |  |  | Equipment - PG&E | Capacitor Bank
20211564 | PG&E | 2021-09-19 | 00:21:00 | 37.9611 | -122.354 | Other | Crossarm | Urban | Structure-PG&E only |  | Contra Costa FD | nan | TRUE | 12000 | Crossarm | Overhead | Yes | 2021-09-19 |  | Equipment - PG&E | Crossarm
20211570 | PG&E | 2021-09-19 | 01:52:00 | 37.9588 | -122.358 | Other | Pole | Urban | Structure-PG&E only |  | Unknown | nan | TRUE | 12000 | Pole | Overhead | Yes | 2021-09-19 |  | Contamination
20211571 | PG&E | 2021-09-19 | 01:52:00 | 37.9588 | -122.358 | Other | Crossarm | Urban | Structure-PG&E only |  | Unknown | nan | TRUE | 12000 | Crossarm | Overhead | Yes | 2021-09-19 |  | Contamination
20211573 | PG&E | 2021-09-19 | 00:10:00 | 37.9815 | -122.352 | Other | Pole | Urban | Structure-PG&E only |  | Unknown | nan | FALSE | 12000 | Conductor - Primary | Overhead | Yes | 2021-09-19 |  | Equipment - PG&E | Conductor - Primary
20211575 | PG&E | 2021-09-19 | 08:02:00 | 37.9251 | -122.326 | Other | Crossarm | Urban | Structure-PG&E only |  | Unknown | nan | TRUE | 12000 | Crossarm | Overhead | Yes | 2021-09-19 |  | Contamination
20211579 | PG&E | 2021-09-19 | 03:37:00 | 37.9387 | -122.352 | Other | Crossarm | Urban | Structure-PG&E only |  | Unknown | nan | TRUE | 4000 | Conductor - Primary | Overhead | Yes | 2021-09-18 |  | Contamination
20211587 | PG&E | 2021-09-24 | 19:36:00 | 37.709 | -122.416 | Other | Crossarm | Urban | Structure-PG&E only |  | Unknown | nan | TRUE | 12000 | Crossarm | Overhead | Yes | 2021-09-24 |  | Contamination
20211589 | PG&E | 2021-09-23 | 14:19:00 | 36.8091 | -119.781 | Other | Pole | Urban | Structure-PG&E only |  | Unknown | nan | TRUE | 12000 | Pole | Overhead | Yes |  |  | Contamination
20211595 | PG&E | 2021-09-23 | 08:32:00 | 35.2089 | -118.805 | Vegetation |  | Agriculture | <3 meters of linear travel |  | Unknown | nan | FALSE |  | Splice/Clamp/Connector | Overhead | Yes | 2021-09-23 |  | Equipment - PG&E | Splice/Clamp/Connector
20211597 | PG&E | 2021-09-23 | 08:14:00 | 34.9593 | -120.527 | Other | Fuse | Urban | 0 |  | Unknown | nan |  | 12000 | Fuse | Overhead | Yes | 2021-09-23 |  | Equipment - PG&E | Fuse
20211601 | PG&E | 2021-09-25 | 18:48:00 | 39.3645 | -121.616 | Vegetation |  | Agriculture | <3 meters of linear travel |  | Gridley FD | nan | TRUE | 12000 | Pole | Overhead | Yes | 2021-09-25 |  | Contact - 3rd Party |  | Vehicle contact | Pole
20211606 | PG&E | 2021-09-27 | 19:23:00 | 37.5974 | -122.379 | Other | Crossarm | Urban | Structure-PG&E only |  | Employee | nan | TRUE | 12000 | Crossarm | Overhead | Yes |  |  | Contamination
20211610 | PG&E | 2021-09-27 | 22:06:00 | 37.7638 | -122.194 | Other | Pole | Urban | Structure-PG&E only |  | Oakland FD | nan |  | 12000 | Pole | Overhead | Yes | 2021-09-27 |  | Contamination
20211620 | PG&E | 2021-09-27 | 22:00:00 | 37.7719 | -122.19 | Other | Crossarm | Urban | Structure-PG&E only |  | Oakland FD | nan | TRUE | 4000 | Crossarm | Overhead | Yes | 2021-09-27 |  | Contamination
20211627 | PG&E | 2021-09-27 | 19:11:00 | 37.7686 | -122.21 | Other | Crossarm | Urban | Structure-PG&E only |  | Unknown | nan | TRUE | 4000 | Crossarm | Overhead | Yes | 2021-09-27 |  | Equipment - PG&E | Crossarm
20211632 | PG&E | 2021-09-27 | 10:52:00 | 37.6332 | -122.084 | Other | Pole | Urban | Structure-PG&E only |  | Self-extiunguished | nan | TRUE | 12000 | Crossarm | Overhead | Yes | 2021-09-27 |  | Contamination
20211633 | PG&E | 2021-09-27 | 10:48:00 | 37.6427 | -122.077 | Other | Pole | Urban | Structure-PG&E only |  | Self-extiunguished | nan | TRUE | 12000 | Crossarm | Overhead | Yes | 2021-09-27 |  | Contamination
20211641 | PG&E | 2021-09-10 | 05:51:00 | 38.269 | -122.05 | Other | Crossarm | Urban | Structure-PG&E only |  | Unknown | nan | FALSE | 12000 | Crossarm | Overhead | Yes | 2021-09-10 |  | Contamination
20211646 | PG&E | 2021-09-29 | 08:53:00 | 36.602 | -121.86 | Other | Connector | Urban | Structure-PG&E only |  | Unknown | nan | FALSE | 21000 | Splice/Clamp/Connector | Overhead | Yes | 2021-09-29 |  | Equipment - PG&E | Splice/Clamp/Connector
20211664 | PG&E | 2021-09-28 | 11:18:00 | 39.3819 | -123.81 | Other |  | Conifer Forest | Structure-PG&E only |  | Unknown | nan | TRUE | 12000 | Transformer Bushing | Overhead | Yes | 2021-09-28 |  | Equipment - Overloaded | Transformer Bushing
20211670 | PG&E | 2021-09-28 | 08:28:00 | 37.5974 | -122.379 | Other | Pole | Urban | Structure-PG&E only |  | Unknown | nan | TRUE | 12000 | Pole | Overhead | Yes | 2021-09-28 |  | Contamination
20211672 | PG&E | 2021-09-28 | 07:29:00 | 38.8773 | -121.135 | Other | Connector (Chance Clamp) | Urban | Structure-PG&E only |  | Self Extinguished | nan | FALSE | 12000 | Splice/Clamp/Connector | Overhead | Yes | 2021-09-28 |  | Equipment - PG&E | Splice/Clamp/Connector
20211703 | PG&E | 2021-09-10 | 07:50:00 | 38.4111 | -122.701 | Other | Pole |  | <3 meters of linear travel |  | Self Extinguished | nan | FALSE | 12000 | Pole | Overhead | Yes | 2021-09-10 |  | Weather - Lightning
20211721 | PG&E | 2021-10-08 | 06:38:00 | 36.7706 | -119.83 | Other | Pole |  | Structure-PG&E only |  | Fresno FD | nan | TRUE | 12000 | Pole | Overhead | Yes | 2021-10-08 |  | Contamination
20211722 | PG&E | 2021-10-08 | 07:01:00 | 36.683 | -119.853 | Other | Pole |  | Structure-PG&E only |  | Other | nan | FALSE | 12000 | Crossarm | Overhead | Yes | 2021-10-08 |  | Contamination
20211725 | PG&E | 2021-10-08 | 08:10:00 | 36.7664 | -119.789 | Other | Crossarm |  | Structure-PG&E only |  | Fire Dept | nan | TRUE | 12000 | Crossarm | Overhead | Yes | 2021-10-08 |  | Contamination
20211727 | PG&E | 2021-10-08 | 09:14:00 | 36.4948 | -119.611 | Other | Pole |  | Structure-PG&E only |  | Self Extinguished | nan | TRUE | 12000 | Crossarm | Overhead | Yes | 2021-10-08 |  | Contamination
20211730 | PG&E | 2021-10-08 | 10:30:00 | 36.8315 | -119.919 | Other | Pole |  | Structure-PG&E only |  | Self Extinguished | nan | FALSE | 21000 | Pole | Overhead | Yes |  |  | Contamination
20211734 | PG&E | 2021-10-08 | 11:54:00 | 36.5881 | -119.269 | Other | Pole |  | Structure-PG&E only |  | Tulare county FD | nan | TRUE | 12000 | Pole | Overhead | Yes |  |  | Contamination
20211736 | PG&E | 2021-10-08 | 12:01:00 | 36.5648 | -119.71 | Other | Pole |  | Structure-PG&E only |  | Self Extinguished | nan | TRUE | 12000 | Pole | Overhead | Yes | 2021-10-08 |  | Contamination
20211738 | PG&E | 2021-10-08 | 09:37:00 | 36.7614 | -119.52 | Other | Pole |  | Structure-PG&E only |  | Fire Dept | nan | TRUE | 12000 | Pole | Padmounted | Yes |  |  | Contamination
20211739 | PG&E | 2021-10-08 | 16:44:00 | 36.7808 | -119.754 | Other | Pole |  | Structure-PG&E only |  | Fresno FD | nan | TRUE | 12000 | Pole | Overhead | Yes | 2021-10-08 |  | Contamination
20211789 | PG&E | 2021-10-11 | 20:03:00 | 37.3892 | -121.829 | Vegetation |  |  | Unknown |  | Unknown | nan |  | 12000 | Conductor - Open Wire Secondary | Overhead | Yes | 2021-10-11 |  | Equipment - PG&E | Conductor - Open Wire Secondary
20211792 | PG&E | 2021-10-11 | 05:48:00 | 34.974 | -120.454 | Other | Insulator on Recloser | Â | Structure-PG&E only |  | Unknown | nan | TRUE | 12000 | Recloser | Overhead | Yes |  |  | Contamination
20211799 | PG&E | 2021-10-16 | 08:28:00 | 39.6013 | -122.25 | Other | Pole |  | <3 meters of linear travel |  | California Highway Patrol | nan | FALSE | 21000 | Pole | Overhead | Yes | 2021-10-16 |  | Contact - 3rd Party |  | Vehicle contact | Pole
20211811 | PG&E | 2021-10-17 | 19:14:00 | 38.1399 | -122.252 | Other | Pole |  | Structure-PG&E only |  | Fire Dept-VFD | nan |  | 12000 | Pole | Overhead | Yes | 2021-10-17 |  | Duplicate
20211812 | PG&E | 2021-10-17 | 19:31:00 | 38.0367 | -122.271 | Other | Pole | Â | Structure-PG&E only |  | Employee | nan | TRUE | 12000 | Pole | Overhead | Yes | 2021-10-17 |  | Contamination
20211815 | PG&E | 2021-10-17 | 19:04:00 | 37.9772 | -122.343 | Other | Crossarm | Â | Structure-PG&E only |  | Self Extinguished | nan | TRUE | 12000 | Crossarm | Overhead | Yes | 2021-10-17 |  | Contamination
20211816 | PG&E | 2021-10-17 | 19:14:00 | 38.1397 | -122.252 | Other | Crossarm | Urban | Structure-PG&E only |  | Vallejo FD | nan | TRUE | 12000 | Crossarm | Overhead | Yes | 2021-10-17 |  | Contamination
20211817 | PG&E | 2021-10-17 | 19:17:00 | 37.9591 | -122.352 | Other | Crossarm | Urban | Structure-PG&E only |  | Unknown | nan | TRUE | 12000 | Pole | Overhead | Yes | 2021-10-17 |  | Contamination
20211819 | PG&E | 2021-10-17 | 19:59:00 | 36.6033 | -121.841 | Other | Pole |  | Structure-PG&E only |  | Seaside FD | nan |  | 21000 | Pole | Overhead | Yes | 2021-10-17 |  | Contamination
20211820 | PG&E | 2021-10-17 | 19:54:00 | 37.7605 | -122.184 | Other | Pole |  | Structure-PG&E only |  | Oakland FD | nan | TRUE | 12000 | Pole | Overhead | Yes | 2021-10-17 |  | Contamination
20211821 | PG&E | 2021-10-17 | 20:06:00 | 36.5968 | -121.891 | Other | Crossarm |  | Structure-PG&E only |  | Unknown | nan |  | 21000 | Crossarm | Overhead | Yes |  |  | Contamination
20211822 | PG&E | 2021-10-17 | 20:16:00 | 38.18 | -122.046 | Other | Pole |  | Structure-PG&E only |  | Suisun FD | nan | FALSE | 12000 | Pole | Overhead | Yes | 2021-10-17 |  | Contamination
20211823 | PG&E | 2021-10-17 | 20:19:00 | 37.9741 | -122.327 | Other | Crossarm |  | Structure-PG&E only |  | Self Extinguished | nan | TRUE | 12000 | Crossarm | Overhead | Yes | 2021-10-17 |  | Contamination
20211825 | PG&E | 2021-10-17 | 20:36:00 | 37.9361 | -122.06 | Other | Pole |  | Structure-PG&E only |  | Employee | nan | TRUE | 21000 | Crossarm | Overhead | Yes | 2021-10-17 |  | Contamination
20211829 | PG&E | 2021-10-17 | 22:25:00 | 36.9697 | -121.999 | Other | Pole |  | Structure-PG&E only |  | Unknown | nan | TRUE | 21000 | Pole | Overhead | Yes |  |  | Contamination
20211834 | PG&E | 2021-10-17 | 23:49:00 | 37.7732 | -122.211 | Other | Pole | Urban | Structure-PG&E only |  | Oakland FD | nan | TRUE | 12000 | Pole | Overhead | Yes | 2021-10-17 |  | Contamination
20211835 | PG&E | 2021-10-18 | 04:17:00 | 36.4975 | -119.282 | Other | Pole |  | Structure-PG&E only |  | Self Extinguished | nan | FALSE | 12000 | Pole | Overhead | Yes | 2021-10-18 |  | Contamination
20211843 | PG&E | 2021-10-17 | 18:49:00 | 36.9657 | -122.025 | Other | Pole |  | Structure-PG&E only |  | Santa Cruz FD | nan | FALSE | 21000 | Pole | Overhead | Yes | 2021-10-17 |  | Equipment - PG&E | Pole
20211844 | PG&E | 2021-10-18 | 06:16:00 | 35.4815 | -119.083 | Other | Pole |  | Structure-PG&E only |  | Kern County FD | nan | FALSE | 12000 | Pole | Overhead | Yes | 2021-10-18 |  | Contact - Animal - Nest |  | Contact from Object - Other | Pole
20211855 | PG&E | 2021-10-19 | 18:08:00 | 39.3875 | -123.774 | Vegetation |  |  | <3 meters of linear travel |  | Cal Fire | nan | TRUE | 12000 | Conductor - Primary | Overhead | Yes | 2021-10-19 |  | Equipment - PG&E | Conductor - Primary
20211859 | PG&E | 2021-10-20 | 05:45:00 | 37.8751 | -122.298 | Other | Crossarm |  | Structure-PG&E only |  | Albany Fire Department | nan | TRUE | 12000 | Crossarm | Overhead | Yes | 2021-10-20 |  | Contamination
20211861 | PG&E | 2021-10-20 | 06:00:00 | 37.815 | -122.293 | Other | Pole |  | Structure-PG&E only |  | Oakland FD | nan | FALSE | 12000 | Crossarm | Overhead | Yes | 2021-10-20 |  | Contamination
20211865 | PG&E | 2021-10-20 | 09:16:00 | 37.8715 | -122.285 | Other | Pole |  | Structure-PG&E only |  | Unknown | nan | TRUE | 12000 | Pole | Overhead | Yes | 2021-10-20 |  | Contamination
20211867 | PG&E | 2021-10-20 | 10:55:00 | 37.8342 | -122.264 | Other | Pole |  | Structure-PG&E only |  | Oakland FD | nan | TRUE | 12000 | Pole | Overhead | Yes | 2021-10-20 |  | Contamination
20211868 | PG&E | 2021-10-20 | 17:49:00 | 37.664 | -122.114 | Other | Crossarm |  | Structure-PG&E only |  | Self Extinguished | nan | TRUE | 12000 | Crossarm | Overhead | Yes | 2021-10-20 |  | Contamination
20211869 | PG&E | 2021-10-20 | 19:00:00 | 37.6889 | -122.152 | Other | Crossarm |  | Structure-PG&E only |  | Employee | nan | TRUE | 12000 | Crossarm | Overhead | Yes | 2021-10-20 |  | Contamination
20211871 | PG&E | 2021-10-20 | 19:32:00 | 37.6566 | -121.759 | Other | Crossarm |  | Structure-PG&E only |  | Employee | nan | TRUE | 21000 | Crossarm | Overhead | Yes | 2021-10-20 |  | Contamination
20211874 | PG&E | 2021-10-20 | 20:48:00 | 37.685 | -121.781 | Other | Pole |  | Structure-PG&E only |  | Livermore Pleasanton FD | nan | TRUE | 21000 | Pole | Overhead | Yes | 2021-10-20 |  | Contamination
20211885 | PG&E | 2021-10-21 | 10:01:00 | 38.3115 | -122.481 | Other | Capacitor bank |  | Structure-PG&E only |  | Employee | nan | TRUE | 12000 | Capacitor Bank | Overhead | Yes | 2021-10-21 |  | Equipment - PG&E | Capacitor Bank
20211889 | PG&E | 2021-10-22 | 01:27:00 | 34.8811 | -120.42 | Other | Pole |  | Structure-PG&E only |  | Santa Barbara Fire Department | nan | TRUE | 12000 | Crossarm | Overhead | Yes | 2021-10-22 |  | Contamination
20211890 | PG&E | 2021-10-21 | 23:54:00 | 34.8905 | -120.491 | Other | Pole |  | Structure-PG&E only |  | Cal Fire | nan | TRUE | 12000 | Pole | Overhead | Yes | 2021-10-21 |  | Contamination
20211898 | PG&E | 2021-10-22 | 13:11:00 | 36.9975 | -120.766 | Other | Pole |  | Structure-PG&E only |  | Employee | nan | FALSE | 12000 | Pole | Overhead | Yes | 2021-10-22 |  | Equipment - PG&E | Pole
20211899 | PG&E | 2021-10-22 | 13:19:00 | 40.4368 | -122.296 | Other | Pole |  | Structure-PG&E only |  | Cal Fire | nan | TRUE | 12000 | Pole | Overhead | Yes | 2021-10-22 |  | Equipment - PG&E | Pole
20211901 | PG&E | 2021-10-22 | 19:07:00 | 34.9648 | -120.441 | Other | Crossarm |  | Structure-PG&E only |  | Santa Maria Fire Dept | nan | TRUE | 12000 | Crossarm | Overhead | Yes | 2021-10-22 |  | Contamination
20211902 | PG&E | 2021-10-22 | 22:19:00 | 34.8577 | -120.259 | Other | Pole |  | Structure-PG&E only |  | Santa Maria Fire Dept, PG&E Troubleman | nan | FALSE | 12000 | Pole | Overhead | Yes | 2021-10-22 |  | Contamination
20211905 | PG&E | 2021-10-23 | 08:03:00 | 35.3609 | -119.775 | Other | Pole |  | Structure-PG&E only |  | Self Extinguished | nan | FALSE | 12000 | Pole | Overhead | Yes | 2021-10-23 |  | Contact - Animal - Nest |  | Nest Contact | Pole
20211911 | PG&E | 2021-10-24 | 18:15:00 | 37.6645 | -121.68 | Other |  |  | Structure-PG&E only |  | Fire Department | nan | FALSE | 12000 | Crossarm | Overhead | Yes | 2021-10-24 |  | Contamination
20211914 | PG&E | 2021-10-25 | 07:12:00 | 36.6106 | -119.438 | Other | Pole |  | Structure-PG&E only |  | Reedly FD | nan | TRUE | 12000 | Crossarm | Overhead | Yes | 2021-10-25 |  | Contamination
20211916 | PG&E | 2021-10-25 | 10:11:00 | 36.8315 | -119.919 | Other | Pole |  | Structure-PG&E only |  | Self Extinguished | nan | TRUE | 21000 | Pole | Overhead | Yes | 2021-10-25 |  | Contamination
20211917 | PG&E | 2021-10-25 | 14:23:00 | 36.5433 | -119.392 | Other | Pole |  | Structure-PG&E only |  | City FD | nan | TRUE | 12000 | Pole | Overhead | Yes | 2021-10-25 |  | Contamination
20211919 | PG&E | 2021-10-25 | 20:55:00 | 37.2794 | -122.116 | Vegetation |  | Â | <3 meters of linear travel |  | Self Extinguished | nan | TRUE | 4000 | Conductor - Primary | Overhead | Yes | 2021-10-25 |  | Vegetation |  | Veg. contact | Conductor - Primary
20211921 | PG&E | 2021-10-17 | 17:49:00 | 38.1028 | -122.222 | Other | Pole |  | Structure-PG&E only |  | Unknown | nan | TRUE | 12000 | Pole | Overhead | Yes | 2021-10-17 |  | Contamination
20211922 | PG&E | 2021-10-17 | 18:17:00 | 37.5742 | -122.323 | Other | Pole |  | Structure-PG&E only |  | Unknown | nan | TRUE | 21000 | Pole | Overhead | Yes | 2021-10-17 |  | Contamination
20211923 | PG&E | 2021-10-17 | 18:23:00 | 38.1096 | -122.262 | Other | Crossarm |  | Structure-PG&E only |  | Unknown | nan | TRUE | 4000 | Crossarm | Overhead | Yes | 2021-10-17 |  | Contamination
20211924 | PG&E | 2021-10-17 | 18:35:00 | 37.6481 | -122.409 | Other | Crossarm |  | Structure-PG&E only |  | Unknown | nan | TRUE | 12000 | Crossarm | Overhead | Yes | 2021-10-17 |  | Contamination
20211928 | PG&E | 2021-10-17 | 19:19:00 | 38.0945 | -122.217 | Other | Crossarm |  | Structure-PG&E only |  | Unknown | nan | TRUE | 12000 | Crossarm | Overhead | Yes | 2021-10-17 |  | Contamination
20211929 | PG&E | 2021-10-17 | 19:25:00 | 37.9856 | -122.006 | Other | Crossarm |  | Structure-PG&E only |  | Employee | nan | TRUE | 21000 | Crossarm | Overhead | Yes |  |  | Contamination
20211931 | PG&E | 2021-10-17 | 19:35:00 | 37.6833 | -122.145 | Other | Crossarm |  | Structure-PG&E only |  | Unknown | nan | TRUE | 12000 | Crossarm | Overhead | Yes | 2021-10-17 |  | Contamination
20211934 | PG&E | 2021-10-17 | 20:01:00 | 37.5826 | -122.341 | Other | Pole |  | Structure-PG&E only |  | Unknown | nan | TRUE | 21000 | Pole | Overhead | Yes | 2021-10-17 |  | Contamination
20211935 | PG&E | 2021-10-17 | 20:01:00 | 37.5819 | -122.339 | Other | Pole |  | Structure-PG&E only |  | Unknown | nan | TRUE | 21000 | Pole | Overhead | Yes | 2021-10-17 |  | Contamination
20211943 | PG&E | 2021-10-17 | 20:50:00 | 38.2374 | -122.043 | Other | Crossarm |  | Structure-PG&E only |  | Unknown | nan | TRUE | 12000 | Crossarm | Overhead | Yes | 2021-10-17 |  | Contamination
20211949 | PG&E | 2021-10-17 | 21:01:00 | 37.8602 | -122.095 | Other | Crossarm | Â | Structure-PG&E only |  | Contra Costa County Fire Protection District | nan | TRUE | 12000 | Crossarm | Overhead | Yes |  |  | Contamination
20211953 | PG&E | 2021-10-17 | 22:36:00 | 37.7017 | -121.941 | Other | Crossarm | SFRÂ | Structure-PG&E only |  | Fire Dept | nan | TRUE | 21000 | Crossarm | Overhead | Yes | 2021-10-18 |  | Contamination
20211954 | PG&E | 2021-10-17 | 19:14:00 | 37.5638 | -122.297 | Other | Crossarm | Â | Structure-PG&E only |  | Unknown | nan | TRUE | 12000 | Crossarm | Overhead | Yes | 2021-10-17 |  | Contamination
20211960 | PG&E | 2021-10-26 | 16:25:00 | 36.1161 | -119.771 | Other | Switch Arm |  | Structure-PG&E only |  | Self Extinguished | nan | FALSE | 12000 | Switch | Overhead | Yes |  |  | Contact - Animal - Nest |  | Nest Contact | Switch
20211974 | PG&E | 2021-10-18 | 14:05:00 | 35.0527 | -118.935 | Other | Pole |  | Structure-PG&E only |  | Kern County FD | nan | FALSE | 12000 | Crossarm | Overhead | Yes | 2021-10-18 |  | Equipment - PG&E | Crossarm
20211966 | PG&E | 2021-10-19 | 06:40:00 | 36.6692 | -121.674 | Other | Crossarm |  | Structure-PG&E only |  | Unknown | nan | TRUE | 12000 | Crossarm | Overhead | Yes | 2021-10-19 |  | Contamination
20211968 | PG&E | 2021-10-18 | 00:35:00 | 37.7732 | -122.211 | Other | Pole | Urban | Structure-PG&E only |  | Oakland FD | nan | TRUE | 12000 | Pole | Overhead | Yes | 2021-10-18 |  | Contamination
20211970 | PG&E | 2021-10-18 | 01:10:00 | 37.7198 | -121.664 | Other | Pole |  | Structure-PG&E only |  | Unknown | nan | TRUE | 12000 | Transformer | Overhead | Yes | 2021-10-17 |  | Equipment - PG&E | Transformer
20211973 | PG&E | 2021-10-18 | 01:59:00 | 38.3491 | -121.998 | Other | Pole |  | Structure-PG&E only |  | Unknown | nan | TRUE | 12000 | Insulator | Overhead | Yes | 2021-10-18 |  | Equipment - PG&E | Insulator
20211978 | PG&E | 2021-10-18 | 06:17:00 | 37.7345 | -122.404 | Other | Pole |  | Structure-PG&E only |  | Unknown | nan | TRUE | 12000 | Pole | Overhead | Yes | 2021-10-18 |  | Equipment - PG&E | Pole
20211979 | PG&E | 2021-10-18 | 07:00:00 | 35.3868 | -118.941 | Other | Pole |  | Structure-PG&E only |  | Bakersfield FD | nan | TRUE | 12000 | Pole | Overhead | Yes | 2021-10-18 |  | Equipment - PG&E | Pole
20211981 | PG&E | 2021-10-18 | 07:11:00 | 35.3654 | -118.921 | Other | Crossarm |  | Structure-PG&E only |  | Unknown | nan | TRUE | 12000 | Crossarm | Overhead | Yes | 2021-10-18 |  | Contamination
20211982 | PG&E | 2021-10-18 | 07:32:00 | 37.6399 | -122.094 | Other | Pole |  | Structure-PG&E only |  | Unknown | nan | TRUE | 12000 | Crossarm | Overhead | Yes | 2021-10-17 |  | Contamination
20211985 | PG&E | 2021-10-18 | 07:43:00 | 37.5744 | -122.316 | Other | Crossarm |  | Structure-PG&E only |  | San Mateo FD | nan | TRUE | 21000 | Crossarm | Overhead | Yes | 2021-10-17 |  | Contamination
20211987 | PG&E | 2021-10-18 | 08:03:00 | 37.9563 | -122.354 | Other | Pole |  | Structure-PG&E only |  | Self Extinguished | nan | TRUE | 12000 | Pole | Overhead | Yes | 2021-10-18 |  | Contamination
20211988 | PG&E | 2021-10-18 | 08:59:00 | 37.5741 | -122.317 | Other | Crossarm |  | Structure-PG&E only |  | Self Extinguished | nan | TRUE | 21000 | Crossarm | Overhead | Yes | 2021-10-18 |  | Contamination
20211989 | PG&E | 2021-10-18 | 09:01:00 | 35.3724 | -118.94 | Other | Crossarm |  | Structure-PG&E only |  | Bakersfield FD | nan | TRUE | 12000 | Crossarm | Overhead | Yes | 2021-10-18 |  | Contamination
20211991 | PG&E | 2021-10-18 | 11:40:00 | 35.3929 | -119.003 | Other | Crossarm |  | Structure-PG&E only |  | Unknown | nan | TRUE | 12000 | Crossarm | Overhead | Yes | 2021-10-18 |  | Contamination
20211994 | PG&E | 2021-10-18 | 12:44:00 | 35.6361 | -119.208 | Other | Pole |  | Structure-PG&E only |  | Unknown | nan | FALSE | 12000 | Capacitor Bank | Overhead | Yes | 2021-10-18 |  | Contamination
20212015 | PG&E | 2021-10-20 | 23:50:00 | 38.5582 | -121.643 | Other | Crossarm |  | Structure-PG&E only |  | Unknown | nan | TRUE | 12000 | Crossarm | Overhead | Yes | 2021-10-21 |  | Contamination
20212013 | PG&E | 2021-10-20 | 21:50:00 | 37.1425 | -121.612 | Other | Crossarm |  | Structure-PG&E only |  | Unknown | nan | TRUE | 21000 | Crossarm | Overhead | Yes | 2021-10-20 |  | Contamination
20212016 | PG&E | 2021-10-20 | 01:46:00 | 39.5127 | -122.202 | Other | Crossarm |  | Structure-PG&E only |  | Unknown | nan | FALSE | 12000 | Crossarm | Overhead | Yes | 2021-10-20 |  | Contamination
20212017 | PG&E | 2021-10-20 | 03:43:00 | 38.2115 | -122.26 | Other | Pole |  | Structure-PG&E only |  | Unknown | nan | TRUE | 12000 | Pole | Overhead | Yes | 2021-10-20 |  | Contamination
20212021 | PG&E | 2021-10-20 | 06:00:00 | 37.5847 | -122.339 | Other | Pole |  | Structure-PG&E only |  | Unknown | nan | TRUE | 21000 | Pole | Overhead | Yes | 2021-10-20 |  | Equipment - PG&E | Pole
20212028 | PG&E | 2021-10-20 | 07:21:00 | 37.3776 | -121.899 | Other | Pole |  | Structure-PG&E only |  | Unknown | nan | TRUE | 21000 | Pole | Overhead | Yes | 2021-10-20 |  | Equipment - PG&E | Pole
20212032 | PG&E | 2021-10-20 | 08:44:00 | 38.2546 | -122.065 | Other | Pole |  | Structure-PG&E only |  | Unknown | nan | TRUE | 750 | Pole | Overhead | Yes | 2021-10-20 |  | Contamination
20212035 | PG&E | 2021-10-20 | 11:43:00 | 38.069 | -121.895 | Other | Pole |  | Structure-PG&E only |  | Unknown | nan | FALSE | 12000 | Crossarm | Overhead | Yes | 2021-10-20 |  | Contamination
20212057 | PG&E | 2021-11-13 | 05:24:00 | 38.1955 | -121.566 | Other | Crossarm |  | Structure-PG&E only |  | Sacramento FD | nan | FALSE | 21000 | Pole | Overhead | Yes | 2021-11-13 |  | Contact - Animal - Bird |  | Animal contact | Pole
20212059 | PG&E | 2021-11-14 | 08:00:00 | 37.3885 | -122.006 | Other | Switch |  | Structure-PG&E only |  | Self Extinguished | nan | TRUE | 12000 | Switch | Overhead | Yes | 2021-11-14 |  | Equipment - PG&E | Switch
20212060 | PG&E | 2021-11-15 | 07:07:00 | 35.4801 | -119.766 | Other | Pole |  | Structure-PG&E only |  | Self Extinguished | nan | FALSE | 12000 | Pole | Overhead | Yes | 2021-11-15 |  | Contamination
20212062 | PG&E | 2021-10-21 | 04:22:00 | 37.8029 | -121.203 | Other | Crossarm |  | Structure-PG&E only |  | Unknown | nan | TRUE | 17000 | Crossarm | Overhead | Yes | 2021-10-21 |  | Contamination
20212063 | PG&E | 2021-10-21 | 16:27:00 | 38.0573 | -122.236 | Other | Pole |  | Structure-PG&E only |  | Unknown | nan | TRUE | 12000 | Pole | Overhead | Yes | 2021-10-21 |  | Contamination
20212064 | PG&E | 2021-10-21 | 19:31:00 | 37.5319 | -122.513 | Other | Pole |  | Structure-PG&E only |  | Unknown | nan | TRUE | 12000 | Other | Overhead | Yes | 2021-10-21 |  | Equipment - PG&E | Other
20212065 | PG&E | 2021-10-21 | 08:17:00 | 38.2928 | -122.295 | Other | Recloser |  | Structure-PG&E only |  | Unknown | nan | TRUE | 12000 | Recloser | Overhead | Yes | 2021-10-21 |  | Equipment - PG&E | Recloser
20212067 | PG&E | 2021-10-21 | 09:31:00 | 37.7351 | -120.949 | Other | Conductor |  | Structure-PG&E only |  | Unknown | nan | TRUE | 17000 | Conductor - Primary | Overhead | Yes | 2021-10-21 |  | Contact - 3rd Party |  | Balloon contact | Conductor - Primary
20212070 | PG&E | 2021-10-22 | 01:07:00 | 36.9583 | -121.526 | Other | Pole |  | Structure-PG&E only |  | Unknown | nan | TRUE | 21000 | Pole | Overhead | Yes | 2021-10-22 |  | Equipment - PG&E | Pole
20212071 | PG&E | 2021-10-22 | 01:46:00 | 34.8811 | -120.42 | Other | Pole |  | Structure-PG&E only |  | Unknown | nan | TRUE | 12000 | Pole | Overhead | Yes | 2021-10-22 |  | Contamination
20212073 | PG&E | 2021-10-22 | 16:58:00 | 37.0926 | -120.554 | Other | Pole |  | Structure-PG&E only |  | Unknown | nan | FALSE | 12000 | Pole | Overhead | Yes | 2021-10-22 |  | Equipment - PG&E | Pole
20212074 | PG&E | 2021-10-22 | 06:46:00 | 37.4142 | -122.09 | Other | Pole | Urban | Structure-PG&E only |  | Unknown | nan | TRUE | 12000 | Pole | Overhead | Yes | 2021-10-22 |  | Equipment - PG&E | Pole
20212075 | PG&E | 2021-10-22 | 07:09:00 | 37.692 | -121.781 | Other | Pole |  | Structure-PG&E only |  | Unknown | nan | TRUE | 21000 | Pole | Overhead | Yes | 2021-10-22 |  | Equipment - PG&E | Pole
20212077 | PG&E | 2021-10-22 | 07:06:00 | 37.7675 | -121.68 | Other | Pole |  | Structure-PG&E only |  | Unknown | nan | FALSE | 21000 | Pole | Overhead | Yes | 2021-10-22 |  | Contamination
20212078 | PG&E | 2021-10-22 | 10:03:00 | 36.8698 | -121.41 | Other | Pole |  | Structure-PG&E only |  | Unknown | nan | TRUE | 21000 | Insulator | Overhead | Yes | 2021-10-22 |  | Equipment - PG&E | Insulator
20212081 | PG&E | 2021-10-22 | 11:48:00 | 37.0071 | -121.557 | Other | Crossarm |  | Structure-PG&E only |  | Unknown | nan | FALSE | 21000 | Pole | Overhead | Yes | 2021-10-22 |  | Contamination
20212082 | PG&E | 2021-10-22 | 12:03:00 | 37.9556 | -121.259 | Other | Pole |  | Structure-PG&E only |  | Unknown | nan | TRUE | 4000 | Pole | Overhead | Yes | 2021-10-22 |  | Equipment - PG&E | Pole
20212088 | PG&E | 2021-10-24 | 14:57:00 | 37.8729 | -121.663 | Other | PG&E Structure |  | Structure-PG&E only |  | unknown | nan | FALSE | 21000 | Other | Overhead | Yes |  |  | Contamination
20212093 | PG&E | 2021-10-24 | 06:12:00 | 37.8377 | -121.623 | Other | PG&E Structure |  | Structure-PG&E only |  | Unknown | nan | TRUE | 12000 | Fuse | Overhead | Yes | 2021-10-24 |  | Contamination
20212097 | PG&E | 2021-10-24 | 20:32:00 | 35.7505 | -120.699 | Other | PG&E Structure |  | Structure-PG&E only |  | Unknown | nan | FALSE | 12000 | Fuse | Overhead | Yes | 2021-10-24 |  | Equipment - PG&E | Fuse
20212098 | PG&E | 2021-10-24 | 21:05:00 | 38.0939 | -121.23 | Other | PG&E Structure |  | Structure-PG&E only |  | Unknown | nan | TRUE | 12000 | Transformer | Overhead | Yes | 2021-10-24 |  | Equipment - PG&E | Transformer
20212100 | PG&E | 2021-10-24 | 21:43:00 | 35.7355 | -120.675 | Other | PG&E Structure |  | Structure-PG&E only |  | Unknown | nan | FALSE | 12000 | Fuse | Overhead | Yes | 2021-10-24 |  | Equipment - PG&E | Fuse
20212106 | PG&E | 2021-10-24 | 21:05:00 | 35.1484 | -120.641 | Other | PG&E Structure |  | Structure-PG&E only |  | Unknown | nan | TRUE | 12000 | Transformer | Overhead | Yes | 2021-10-24 |  | Contamination
20212108 | PG&E | 2021-10-24 | 00:46:00 | 37.8747 | -121.623 | Other | PG&E Structure | Brush fuel model | Structure-PG&E only |  | City/County Fire Department | nan | TRUE | 21000 | Insulator | Overhead | Yes | 2021-10-24 |  | Contamination
20212112 | PG&E | 2021-10-25 | 00:04:00 | 35.129 | -120.627 | Other | PG&E Structure |  | Structure-PG&E only |  | Self-extinguished | nan | TRUE | 12000 | Insulator | Overhead | Yes | 2021-10-24 |  | Contamination
20212113 | PG&E | 2021-10-24 | 21:12:00 | 35.1436 | -120.639 | Other | multiple PG&E poles |  | Structure-PG&E only |  | Employee | nan | TRUE | 12000 | Insulator | Overhead | Yes | 2021-10-24 |  | Contamination
20212116 | PG&E | 2021-10-25 | 01:22:00 | 38.9799 | -121.672 | Other | PG&E Structure |  | <3 meters of linear travel |  | City/County Fire Department | nan | FALSE | 12000 | Conductor - Primary | Overhead | Yes | 2021-10-25 |  | Contact - 3rd Party |  | Vehicle contact | Conductor - Primary
20212118 | PG&E | 2021-10-25 | 14:14:00 | 35.3758 | -119.01 | Other | PG&E Structure |  | Structure-PG&E only |  | Employee | nan | TRUE | 21000 | Insulator | Overhead | Yes | 2021-10-25 |  | Contamination
20212122 | PG&E | 2021-10-25 | 03:05:00 | 36.8367 | -120.196 | Other | PG&E Structure |  | Structure-PG&E only |  | Self-extinguished | nan | FALSE | 12000 | Pole | Overhead | Yes | 2021-10-25 |  | Contamination
20212123 | PG&E | 2021-10-25 | 14:22:00 | 36.9576 | -120.086 | Other | PG&E Structure |  | Structure-PG&E only |  | Cal Fire | nan | FALSE | 12000 | Transformer | Underground | Yes | 2021-10-25 |  | Equipment - PG&E | Transformer
20212125 | PG&E | 2021-10-25 | 04:36:00 | 35.3962 | -120.863 | Other | PG&E Structure |  | Structure-PG&E only |  | Unknown | nan | TRUE | 12000 | Recloser | Overhead | Yes | 2021-10-25 |  | Equipment - PG&E | Recloser
20212127 | PG&E | 2021-10-25 | 04:53:00 | 35.4326 | -120.884 | Other | Pole |  | Structure-PG&E only |  | Unknown | nan | TRUE | 12000 | Pole | Overhead | Yes | 2021-10-25 |  | Contamination
20212129 | PG&E | 2021-10-25 | 07:40:00 | 36.5472 | -119.588 | Other | PG&E Structure |  | Structure-PG&E only |  | Unknown | nan | FALSE | 12000 | Recloser | Overhead | Yes | 2021-10-25 |  | Contamination
20212130 | PG&E | 2021-10-25 | 07:53:00 | 36.6635 | -119.764 | Other | PG&E Structure |  | Structure-PG&E only |  | Unknown | nan | FALSE | 12000 | Recloser | Overhead | Yes | 2021-10-25 |  | Contamination
20212132 | PG&E | 2021-10-25 | 20:05:00 | 37.9653 | -122.365 | Other | PG&E Structure |  | Structure-PG&E only |  | Unknown | nan | TRUE | 12000 | Pole | Overhead | Yes | 2021-10-25 |  | Contamination
20212135 | PG&E | 2021-10-25 | 09:37:00 | 37.0339 | -120.933 | Other | PG&E Pole |  | Structure-PG&E only |  | Self-extinguished | nan | FALSE | 12000 | Fuse | Overhead | Yes | 2021-10-25 |  | Contamination
20212145 | PG&E | 2021-10-27 | 09:11:00 | 35.2778 | -120.665 | Other | Transformer |  | Structure-PG&E only |  | Self-extinguished | nan | FALSE | 12000 | Transformer | Underground | Yes | 2021-10-27 |  | Equipment - PG&E | Transformer
20212146 | PG&E | 2021-10-28 | 04:40:00 | 39.122 | -121.621 | Other | Pole |  | Structure-PG&E only |  | Unknown | nan | TRUE | 12000 | Riser | Overhead | Yes | 2021-10-28 |  | Equipment - PG&E | Riser
20212147 | PG&E | 2021-10-28 | 10:19:00 | 37.6172 | -122.421 | Vegetation |  |  | Unknown |  | Unknown | nan | TRUE | 4000 | Conductor - Primary | Overhead | Yes | 2021-10-28 |  | Vegetation |  | Weather - High Winds | Conductor - Primary
20212149 | PG&E | 2021-10-29 | 18:46:00 | 37.5595 | -122.321 | Other | Pole |  | Structure-only |  | Unknown | nan | TRUE | 12000 | Switch | Overhead | Yes | 2021-10-29 |  | Equipment - PG&E | Switch
20212151 | PG&E | 2021-10-30 | 18:50:00 | 37.8095 | -120.979 | Other | Balloon |  | <3 meters of linear travel |  | Unknown | nan | TRUE | 17000 | Conductor - Primary | Overhead | Yes | 2021-10-30 |  | Contact - 3rd Party |  | Balloon contact | Conductor - Primary
20212153 | PG&E | 2021-11-01 | 17:38:00 | 37.7477 | -122.495 | Other | PG&E Pole |  | Structure-PG&E only |  | City/County Fire Department | nan | FALSE | 12000 | Fuse | Overhead | Yes | 2021-11-01 |  | Equipment - PG&E | Fuse
20212155 | PG&E | 2021-11-04 | 04:28:00 | 39.0606 | -121.587 | Other | Insulator |  | Structure-PG&E only |  | Unknown | nan | FALSE | 12000 | Insulator | Overhead | Yes | 2021-11-04 |  | Equipment - PG&E | Insulator
20212156 | PG&E | 2021-11-09 | 05:12:00 | 36.7085 | -121.639 | Other | Pole |  | Structure-PG&E only |  | Unknown | nan | TRUE | 12000 | Fuse | Overhead | Yes | 2021-11-08 |  | Equipment - PG&E | Fuse
20212158 | PG&E | 2021-11-08 | 07:24:00 | 39.3082 | -121.513 | Other | Pole |  | Structure-PG&E only |  | Employee | nan | TRUE | 12000 | Crossarm | Overhead | Yes | 2021-11-08 |  | Contamination
20212160 | PG&E | 2021-11-09 | 13:39:00 | 37.963 | -121.325 | Vegetation |  |  | <3 meters of linear travel |  | Unknown | nan | FALSE | 750 | Service Drop | Overhead | Yes | 2021-11-09 |  | Vegetation |  | Veg. contact | Service Drop
20212164 | PG&E | 2021-09-19 | 04:48:00 | 37.7034 | -122.106 | Other | Crossarm |  | Structure-PG&E only |  | Unknown | nan | TRUE | 12000 | Crossarm | Overhead | Yes | 2021-09-19 |  | Equipment - PG&E | Crossarm
20212166 | PG&E | 2021-09-28 | 00:13:00 | 37.7706 | -122.214 | Other | Pole |  | Structure-PG&E only |  | Unknown | nan | TRUE | 12000 | Pole | Overhead | Yes | 2021-09-28 |  | Equipment - PG&E | Pole
20212167 | PG&E | 2021-10-17 | 18:43:00 | 37.9621 | -122.309 | Other | Crossarm |  | Structure-PG&E only |  | Unknown | nan | TRUE | 12000 | Crossarm | Overhead | Yes | 2021-10-17 |  | Contamination
20212168 | PG&E | 2021-10-17 | 19:06:00 | 37.9578 | -122.323 | Other | Crossarm |  | Structure-PG&E only |  | Unknown | nan | TRUE | 12000 | Crossarm | Overhead | Yes | 2021-10-17 |  | Contamination
20212169 | PG&E | 2021-10-17 | 19:09:00 | 37.9665 | -122.354 | Other | Crossarm |  | Structure-PG&E only |  | Fire Department | nan | TRUE | 12000 | Crossarm | Overhead | Yes | 2021-10-17 |  | Contamination
20212170 | PG&E | 2021-10-17 | 19:16:00 | 37.9402 | -122.361 | Other | Crossarm |  | Structure-PG&E only |  | Unknown | nan | TRUE | 4000 | Crossarm | Overhead | Yes | 2021-10-17 |  | Contamination
20212172 | PG&E | 2021-10-17 | 18:46:00 | 37.9864 | -122.306 | Other | Crossarm |  | Structure-PG&E only |  | Unknown | nan | TRUE | 12000 | Crossarm | Overhead | Yes | 2021-10-17 |  | Contamination
20212173 | PG&E | 2021-10-17 | 22:14:00 | 37.9229 | -122.388 | Other | Crossarm |  | Structure-PG&E only |  | Unknown | nan | TRUE | 12000 | Crossarm | Overhead | Yes | 2021-10-17 |  | Contamination
20212174 | PG&E | 2021-10-19 | 07:30:00 | 37.9569 | -122.324 | Other | Pole |  | Structure-PG&E only |  | Unknown | nan | TRUE | 12000 | Pole | Overhead | Yes | 2021-10-19 |  | Contamination
20212176 | PG&E | 2021-11-21 | 15:45:00 | 38.2634 | -122.082 | Vegetation |  |  | <3 meters of linear travel |  | Customer | nan | TRUE | 12000 | Conductor - Open Wire Secondary | Overhead | Yes | 2021-11-21 |  | Vegetation |  | Veg. contact | Conductor - Open Wire Secondary
20212179 | PG&E | 2021-11-22 | 09:47:00 | 35.949 | -119.537 | Other | Crossarm |  | Structure-PG&E only |  | Self Extinguished | nan | FALSE | 12000 | Crossarm | Overhead | Yes | 2021-11-22 |  | Contact - Animal - Nest |  | Nest Contact | Crossarm
20212182 | PG&E | 2021-11-26 | 20:11:00 | 37.6709 | -122.128 | Other | Riser |  | Structure-PG&E only |  | Alameda County FD | nan | TRUE | 750 | Riser | Overhead | Yes | 2021-11-26 |  | Equipment - PG&E | Riser
20212214 | PG&E | 2021-11-22 | 05:50:00 | 35.389 | -118.989 | Other | Pole |  | Structure-PG&E only |  | Bakersfield FD | nan | TRUE | 12000 | Insulator | Overhead | Yes | 2021-11-22 |  | Contamination
20212240 | PG&E | 2021-10-17 | 22:13:00 | 37.7685 | -122.2 | Other | Pole |  | Structure-PG&E only |  | Oakland FD | nan | TRUE | 12000 | Pole | Overhead | Yes | 2021-10-17 |  | Contamination
20212241 | PG&E | 2021-10-17 | 23:54:00 | 37.5815 | -122.327 | Other | Pole |  | Structure-PG&E only |  | Unknown | nan | TRUE | 21000 | Pole | Overhead | Yes | 2021-10-17 |  | Contamination
20212246 | PG&E | 2021-10-18 | 07:24:00 | 37.7188 | -122.171 | Other | Crossarm |  | Structure-PG&E only |  | Unknown | nan | TRUE | 12000 | Pole | Overhead | Yes | 2021-10-18 |  | Contamination
20212250 | PG&E | 2021-10-17 | 20:21:00 | 37.6588 | -122.106 | Other | Crossarm |  | Structure-PG&E only |  | Unknown | nan | TRUE | 12000 | Crossarm | Overhead | Yes | 2021-10-17 |  | Contamination
20212258 | PG&E | 2021-10-18 | 07:14:00 | 36.504 | -119.26 | Other | Pole | Agriculture | Structure-PG&E only |  | Self Extinguished | nan | FALSE | 12000 | Pole | Overhead | Yes | 2021-10-18 |  | Contamination
20212268 | PG&E | 2021-10-08 | 04:47:00 | 38.1472 | -121.871 | Other | POLE |  | Structure-PG&E only |  | Unknown | nan | FALSE | 21000 | Pole | Overhead | Yes | 2021-10-08 |  | Equipment - PG&E | Pole
20212270 | PG&E | 2021-10-08 | 06:59:00 | 37.7691 | -121.033 | Other | Pole |  | Structure-PG&E only |  | Unknown | nan | TRUE | 17000 | Pole | Overhead | Yes | 2021-10-08 |  | Contamination
20212274 | PG&E | 2021-10-08 | 09:31:00 | 36.6961 | -119.568 | Other | Pole | Urban | Structure-PG&E only |  | Self-Extinguished | nan | TRUE | 12000 | Pole | Overhead | Yes | 2021-10-08 |  | Contamination
20212281 | PG&E | 2021-10-22 | 18:51:00 | 35.1012 | -120.599 | Other | Crossarm |  | Structure-PG&E only |  | Unknown | nan | TRUE | 12000 | Pole | Overhead | Yes | 2021-10-22 |  | Equipment - PG&E | Pole
20212329 | PG&E | 2021-10-18 | 07:24:00 | 37.719 | -122.171 | Other | Crossarm |  | Structure-PG&E only |  | Unknown | nan | TRUE | 12000 | Crossarm | Overhead | Yes | 2021-10-17 |  | Contamination
20212330 | PG&E | 2021-10-18 | 07:24:00 | 37.7174 | -122.168 | Other | Crossarm |  | Structure-PG&E only |  | Unknown | nan | TRUE | 12000 | Crossarm | Overhead | Yes | 2021-10-17 |  | Contamination
20212331 | PG&E | 2021-10-18 | 07:24:00 | 37.719 | -122.171 | Other | Pole |  | Structure-PG&E only |  | Unknown | nan | TRUE | 12000 | Crossarm | Overhead | Yes | 2021-10-17 |  | Contamination
20212356 | PG&E | 2021-10-10 | 09:22 | 37.5217 | -122.296 | Other | Weather Head |  | Unknown |  | San Mateo County FD | nan |  | 12000 | Conductor - Primary | Overhead | Yes |  |  | Other Fire: Non-PG&E related
20212361 | PG&E | 2021-10-26 | 18:47:00 | 34.9209 | -120.486 | Other | PG&E Equipment |  | Structure-PG&E only |  | PG&E Troubleman | nan |  | 12000 | Crossarm | Overhead | Yes |  |  | Equipment - PG&E | Crossarm
20212362 | PG&E | 2021-10-26 | 07:09:00 | 38.4158 | -122.902 | Other | PG&E Equipment |  | Structure-PG&E only |  | Unknown | nan |  | 12000 | Insulation Piercing Clamp | Overhead | Yes |  |  | Equipment - PG&E | Insulation Piercing Clamp
20212363 | PG&E | 2021-10-25 | 12:31:00 | 35.4434 | -119.108 | Other | PG&E Equipment |  | Structure-PG&E only |  | Self-Extinguished | nan |  | 12000 | Transformer | Overhead | Yes | 2021-10-25 |  | Contamination
20212364 | PG&E | 2021-11-08 | 14:22:00 | 37.962 | -121.346 | Other | Service drop |  | Structure-PG&E only |  | Stockton FD | nan |  | 12000 | Service Drop | Overhead | Yes | 2021-11-08 |  | Contact - Animal - Other |  | Animal contact | Service Drop
CAP20184233 | PG&E | 2018-07-09 | 09:08:00.0000000 | 39.0385 | -123.389 |  |  |  | Structure-PG&E only |  |  | nan | FALSE |  |  | Overhead | Yes |  |  | Unknown
CAP20200427 | PG&E | 2020-11-13 | [6 empty] | Structure-only |  | San Francisco FD | nan | TRUE |  | Pole | Overhead | Yes |  |  | Equipment - PG&E | Pole
CAP20200839 | PG&E | 2020-08-16 |  | 36.2503 | -120.302 |  |  |  | Structure-PG&E only |  |  | nan | FALSE |  | Pole | Overhead | Yes |  |  | Equipment - PG&E | Pole
EIR20170073 | PG&E | 2017-06-11 | Dec 30 1899 12:58AM | 39.7268 | -121.842 | Other |  | Urban | Structure-PG&E only |  |  | nan | FALSE | 12000 | Transformer | Underground | Yes | 2017-06-11 | 0:58 | Equipment - PG&E | Transformer
EIR20170086 | PG&E | 2017-09-27 | Dec 30 1899 8:00AM | 36.6919 | -121.804 | Building |  | Urban | Structure-only |  |  | nan | TRUE | 12000 | Conductor - All | Overhead | Yes |  |  | Equipment - PG&E | Conductor - All
EIR20170104 | PG&E | 2017-10-09 | Dec 30 1899 1:15AM | 37.8371 | -121.974 | Building |  | Urban | Structure-only |  | SRVFD | nan | TRUE | 21000 | Conductor - All | Overhead | Yes |  |  | Vegetation |  | Contact from object | Conductor - All
EIR20180143 | PG&E | 2018-08-20 |  | 37.9984 | -122.051 |  |  |  | Structure-PG&E only |  |  | nan | FALSE |  | Transformer | Underground | Yes |  |  | Equipment - PG&E | Transformer
FAS210540 | PG&E | 2020-11-13 |  | 37.9642 | -122.315 |  |  |  | Structure-only |  |  | nan | TRUE |  | Transformer | Overhead | Yes |  |  | Equipment - PG&E | Transformer
FAS2105892 | PG&E | 2018-06-20 |  | 37.9829 | -121.259 |  |  |  | Structure-only |  |  | nan | TRUE |  | Other | Overhead | Yes |  |  | Contact - Animal - Nest |  | Nest Contact | Other
FAS222146 | PG&E | 2018-10-02 |  | 37.9523 | -122.362 |  |  |  | Structure-only |  |  | nan | TRUE |  | Recloser | Overhead | Yes |  |  | Contamination
FAS223286 | PG&E | 2016-10-13 |  | 40.4088 | -122.224 |  |  |  | Structure-only |  |  | nan | TRUE |  | Conductor - Open Wire Secondary | Overhead | Yes |  |  | Vegetation |  | Veg. contact | Conductor - Open Wire Secondary
FAS224977 | PG&E | 2017-07-12 |  | 36.5997 | -121.891 |  |  |  | Structure-only |  | Monterey FD | nan | TRUE |  | Transformer | Overhead | Yes |  |  | Equipment - PG&E | Transformer
FAS237429 | PG&E | 2020-10-03 |  | 37.8189 | -121.2 |  |  |  | <3 meters of linear travel |  |  | nan | TRUE |  | Conductor - Primary | Overhead | Yes |  |  | Vegetation |  | Veg. contact | Conductor - Primary
FAS270110 | PG&E | 2019-10-28 |  | 38.2829 | -122.614 |  |  |  | <3 meters of linear travel |  | "REDCOM" | nan | TRUE |  | Conductor - All | Overhead | Yes |  |  | Vegetation |  | Veg. contact | Conductor - All
FAS280448 | PG&E | 2016-11-15 |  | 34.6149 | -120.087 |  |  |  | Unknown |  |  | nan | TRUE |  | Splice/Clamp/Connector | Overhead | Yes |  |  | Equipment - PG&E | Splice/Clamp/Connector
FAS281941 | PG&E | 2019-06-20 |  | 37.7482 | -122.173 |  |  |  | Structure-only |  | "OFD" | nan | FALSE |  | Conductor - Insulated Secondary | Underground | Yes |  |  | Equipment - PG&E | Conductor - Insulated Secondary
FAS295622 | PG&E | 2016-11-27 |  | 36.4013 | -119.709 |  |  |  | Structure-only |  |  | nan | TRUE |  |  | Overhead | Yes |  |  | Unknown
MIA20140452 | PG&E | 2014-11-27 | 23:51:46.0000000 | 37.4451 | -122.331 |  |  | Rural | <3 meters of linear travel |  |  | nan | TRUE | 11000 |  | Overhead | Yes | 2014-11-27 | 23:52 | Contact - Customer (Equip/Structure/Veg) |  | Contact - Vegetation | Insulator
MIA20140788 | PG&E | 2014-02-06 | 18:09:59.0000000 | 37.6703 | -121.891 |  |  | Urban | Structure-PG&E only |  |  | nan | FALSE | 21000 |  | Underground | Yes | 2014-02-06 | 18:10 | Equipment - PG&E | Splice/Clamp/Connector
MIA20142425 | PG&E | 2014-02-04 | 07:21:41.0000000 | 36.8006 | -121.722 |  |  | Rural | Unknown |  |  | nan | TRUE | 11000 |  | Overhead | Yes | 2014-02-04 | 7:22 | Contact - Animal - Bird |  | Contact - Animal | Conductor
MIA20143614 | PG&E | 2014-02-08 | 03:22:32.0000000 | 38.7275 | -121.77 |  |  | Rural | Structure-PG&E only |  |  | 63191105 | FALSE | 11000 |  | Overhead | Yes |  |  | Equipment - PG&E | Pole
MIA20144091 | PG&E | 2014-08-01 | 18:24:20.0000000 | 38.2716 | -121.999 |  |  | Urban | Structure-PG&E only |  |  | 63642113 | FALSE | 21000 |  | Underground | Yes | 2014-08-01 | 18:24 | Equipment - Overloaded | Conductor
MIA20146236 | PG&E | 2014-04-09 | 00:34:00.0000000 | 37.3645 | -121.899 |  |  | Urban | Structure-PG&E only |  |  | nan | TRUE | 11000 |  | Overhead | Yes | 2014-04-09 | 0:34 | Equipment - Overloaded | Transformer
MIA20150377 | PG&E | 2015-08-26 | 20:24:43.0000000 | 38.9467 | -121.092 |  |  | Rural | Unknown |  |  | 152701108 | TRUE | 11000 |  | Overhead | Yes | 2015-08-26 | 20:25 | Equipment - PG&E | Jumper
MIA20150499 | PG&E | 2015-08-16 | 22:26:55.0000000 | 37.6492 | -122.492 |  |  | Urban | Structure-PG&E only |  | San Mateo FD | 22811102 |  | 11000 |  | Overhead | Yes | 2015-08-16 | 22:27 | Equipment - PG&E | Service Connector
MIA20150559 | PG&E | 2015-10-18 | 21:43:30.0000000 | 37.6478 | -122.403 |  |  | Urban | Structure-PG&E only |  | San Francisco FD | nan | TRUE | 11000 |  | Overhead | Yes | 2015-10-18 | 21:44 | Unknown
MIA20150623 | PG&E | 2015-07-19 | 09:23:00.0000000 | 35.6196 | -120.354 |  |  | Rural | Structure-PG&E only |  | Cal fire | nan | FALSE | 21000 |  | Overhead | Yes | 2015-07-19 | 9:23 | Contact - Animal - Nest |  | Contact - Nest | Pole
MIA20150744 | PG&E | 2015-09-14 | 15:38:46.0000000 | 37.093 | -122.275 |  |  | Rural | Structure-PG&E only |  |  | 82931101 | TRUE | 11000 |  | Overhead | Yes | 2015-09-14 | 15:39 | Contamination
MIA20150845 | PG&E | 2015-07-02 | 14:09:03.0000000 | 35.1941 | -118.915 |  |  | Rural | Structure-PG&E only |  |  | nan | FALSE | 11000 |  | Overhead | Yes | 2015-07-02 | 14:09 | Unknown
MIA20151451 | PG&E | 2015-11-02 | 23:35:06.0000000 | 36.5311 | -120.104 |  |  | Rural | Structure-PG&E only |  | Fresno Co. Fire Dept. | nan | FALSE | 11000 |  | Overhead | Yes | 2015-11-02 | 23:35 | Equipment - PG&E | Pole
MIA20151492 | PG&E | 2015-11-04 | 18:54:35.0000000 | 36.2007 | -120.104 |  |  | Rural | Structure-PG&E only |  | Fresno Co. Fire Dept. | nan | TRUE | 11000 |  | Overhead | Yes | 2015-11-04 | 18:55 | Equipment - PG&E | Splice/Clamp/Connector
MIA20152022 | PG&E | 2015-06-09 | 13:35:35.0000000 | 34.9498 | -119.694 |  |  | Highly Rural | <3 meters of linear travel |  |  | 253141103 | FALSE | 11000 |  | Overhead | Yes |  |  | Contact - Animal - Nest |  | Contact - Nest | Pole
MIA20153740 | PG&E | 2015-10-18 | 23:38:06.0000000 | 37.7954 | -121.778 |  |  | Rural | Structure-PG&E only |  |  | 14422109 | TRUE | 21000 |  | Overhead | Yes | 2015-10-18 | 23:38 | Equipment - PG&E | Crossarm
MIA20153766 | PG&E | 2015-06-01 | 10:47:12.0000000 | 37.9213 | -122.509 |  |  | Urban | Structure-PG&E only |  | Corte Madera Fire Department | nan | TRUE | 11000 |  | Overhead | Yes | 2015-06-01 | 10:47 | Vegetation |  | Contact - Vegetation | Service Drop
MIA20154012 | PG&E | 2015-10-18 | 22:26:05.0000000 | 37.5786 | -121.979 |  |  | Urban | Structure-PG&E only |  |  | 13501110 | TRUE | 11000 |  | Overhead | Yes | 2015-10-18 | 22:26 | Equipment - PG&E | Transformer
MIA20154164 | PG&E | 2015-07-30 | 15:36:51.0000000 | 38.7997 | -122.556 |  |  | Rural | Structure-PG&E only |  |  | nan | FALSE | 11000 |  | Overhead | Yes | 2015-07-30 | 15:37 | Equipment - Overloaded | Splice/Clamp/Connector
MIA20154623 | PG&E | 2015-10-09 | 06:37:06.0000000 | 36.5233 | -121.46 |  |  | Rural | Structure-PG&E only |  |  | 182131101 | FALSE | 11000 |  | Overhead | Yes | 2015-10-09 | 6:37 | Contamination
MIA20154656 | PG&E | 2015-11-16 | 04:08:09.0000000 | 37.8806 | -122.29 |  |  | Urban | Structure-PG&E only |  |  | nan | TRUE | 4000 |  | Overhead | Yes |  |  | Equipment - PG&E | Riser
MIA20154925 | PG&E | 2015-11-04 | 11:46:39.0000000 | 37.0463 | -119.969 |  |  | Rural | Structure-PG&E only |  |  | 254611109 | FALSE | 11000 |  | Overhead | Yes | 2015-11-04 | 11:47 | Contact - Animal - Bird |  | Contact - Animal | Fuse
MIA20154971 | PG&E | 2015-10-01 | 11:54:27.0000000 | 37.0255 | -120.204 |  |  | Rural | Structure-PG&E only |  |  | 255391103 | FALSE | 11000 |  | Overhead | Yes | 2015-10-01 | 11:54 | Equipment - PG&E | Transformer
MIA20155585 | PG&E | 2015-08-16 | 16:50:45.0000000 | 37.9766 | -122.536 |  |  | Urban | <3 meters of linear travel |  | San Rafael Fire Department | nan | FALSE | 11000 |  | Overhead | Yes | 2015-08-16 | 16:51 | Vegetation |  | Contact - Vegetation | Conductor
MIA20155800 | PG&E | 2015-07-21 | 00:27:17.0000000 | 35.3762 | -118.974 |  |  | Urban | Structure-PG&E only |  |  | nan | TRUE | 11000 |  | Overhead | Yes | 2015-07-21 | 0:27 | Weather - Lightning
MIA20156479 | PG&E | 2015-07-21 | 02:26:28.0000000 | 35.3722 | -118.985 |  |  | Urban | Structure-PG&E only |  | Bakersfield FD | nan | TRUE | 21000 |  | Overhead | Yes | 2015-07-21 | 2:26 | Contamination
MIA20156554 | PG&E | 2015-06-16 | 19:44:01.0000000 | 35.4234 | -119.079 |  |  | Urban | Structure-PG&E only |  |  | 253391104 | FALSE | 11000 |  | Overhead | Yes | 2015-06-16 | 19:45 | Equipment - PG&E | Capacitor Bank
MIA20156626 | PG&E | 2015-07-01 | 23:21:13.0000000 | 36.6349 | -119.637 |  |  | Rural | Structure-PG&E only |  | Fresno Co. Fire Dept. | 254121101 | FALSE | 11000 |  | Overhead | Yes | 2015-07-01 | 23:21 | Weather - Lightning
MIA20158057 | PG&E | 2015-10-15 | 03:45:26.0000000 | 35.4558 | -118.906 |  |  | Rural | Structure-PG&E only |  |  | 252721106 | TRUE | 11000 |  | Overhead | Yes | 2015-10-15 | 3:45 | Weather - Lightning
MIA20158207 | PG&E | 2015-08-07 | 16:40:04.0000000 | 38.9766 | -122.678 |  |  |  | Structure-PG&E only |  |  | 43191102 |  | 11000 |  | Overhead | Yes | 2015-08-07 | 16:40 | Unknown
MIA20158257 | PG&E | 2015-09-11 | 02:16:15.0000000 | 37.9318 | -122.019 |  |  | Urban | Structure-PG&E only |  |  | 12022216 | TRUE | 22000 |  | Overhead | Yes | 2015-09-11 | 2:16 | Equipment - PG&E | Capacitor Bank
MIA20158998 | PG&E | 2015-06-19 | 15:53:29.0000000 | 34.8298 | -120.428 |  |  | Rural | 1999-10-01 |  | Santa Barbara FD | 182571101 | FALSE | 11000 |  | Overhead | Yes | 2015-06-19 | 15:53 | Equipment - PG&E | Crossarm
MIA20159201 | PG&E | 2015-10-01 | 02:47:00.0000000 | 37.8391 | -121.167 |  |  | Rural | Structure-PG&E only |  |  | nan | TRUE | 17000 |  | Overhead | Yes | 2015-10-01 | 2:47 | Equipment - PG&E | Transformer
MIA20160131 | PG&E | 2016-10-14 | 05:28:57.0000000 | 37.7457 | -122.382 |  |  | Rural | Structure-PG&E only |  | San Francisco FD | nan | TRUE | 11000 |  | Overhead | Yes | 2016-10-14 | 5:29 | Contamination
MIA20160352 | PG&E | 2016-07-26 | 20:47:59.0000000 | 38.6679 | -121.047 |  |  | Urban | Structure-PG&E only |  |  | 153612109 | FALSE | 21000 |  | Underground | Yes |  |  | Equipment - Overloaded | Conductor - Underground Service
MIA20160658 | PG&E | 2016-10-14 | 09:11:51.0000000 | 37.7486 | -122.431 |  |  | Urban | Structure-PG&E only |  | San Francisco FD | nan | TRUE | 11000 |  | Overhead | Yes | 2016-10-14 | 9:12 | Contamination
MIA20161243 | PG&E | 2016-10-27 | 23:04:13.0000000 | 36.434 | -119.932 |  |  | Rural | Structure-PG&E only |  |  | 252301104 | TRUE | 11000 |  | Overhead | Yes | 2016-10-27 | 23:04 | Equipment - PG&E | Insulator
MIA20161351 | PG&E | 2016-10-15 | 18:18:27.0000000 | 37.2881 | -121.838 |  |  | Urban | Structure-PG&E only |  |  | nan | TRUE | 21000 |  | Overhead | Yes | 2016-10-15 | 18:18 | Equipment - PG&E | Pole
MIA201614372 | PG&E | 2016-06-16 | 06:41:00.0000000 | 38.3654 | -120.715 |  |  |  | Structure-PG&E only |  |  | 162161101 |  | 11000 |  | Overhead | Yes |  |  | Equipment - PG&E | Fuse
MIA20161644 | PG&E | 2016-06-24 | 06:23:05.0000000 | 38.9097 | -121.57 |  |  | Rural | Unknown |  |  | 152151102 | FALSE | 11000 |  | Overhead | Yes | 2016-06-24 | 6:23 | Equipment - PG&E | Conductor
MIA20161909 | PG&E | 2016-07-04 | 14:18:39.0000000 | 36.886 | -120.656 |  |  | Highly Rural | Structure-PG&E only |  |  | nan | FALSE | 11000 |  | Overhead | Yes | 2016-07-04 | 14:19 | Equipment - PG&E | Transformer
MIA20162071 | PG&E | 2016-11-20 | 23:44:37.0000000 | 35.3575 | -119.013 |  |  | Urban | Unknown |  |  | nan | TRUE | 11000 |  | Overhead | Yes | 2016-11-20 | 23:45 | Contamination
MIA20162073 | PG&E | 2016-10-17 | 08:25:40.0000000 | 35.1941 | -118.915 |  |  | Rural | Structure-PG&E only |  |  | nan | FALSE | 11000 |  | Overhead | Yes | 2016-10-17 | 8:26 | Equipment - PG&E | Insulator
MIA20163738 | PG&E | 2016-07-07 | 07:40:19.0000000 | 38.3656 | -122.527 |  |  | Rural | Structure-PG&E only |  |  | 43071102 | TRUE | 11000 |  | Overhead | Yes | 2016-07-07 | 7:40 | Equipment - PG&E | Insulator
MIA20164325 | PG&E | 2016-09-17 | 17:42:10.0000000 | 40.7138 | -122.01 |  |  | Highly Rural | Structure-PG&E only |  |  | 103351101 | FALSE | 11000 |  | Overhead | Yes | 2016-09-17 | 17:42 | Equipment - PG&E | Pole
MIA20164441 | PG&E | 2016-06-23 | 19:17:21.0000000 | 38.3425 | -120.762 |  |  | Rural | Unknown |  | Unknown | 162161101 | FALSE | 11000 |  | Overhead | Yes | 2016-06-23 | 19:17 | Vegetation |  | Contact - Vegetation | Transformer
MIA20165224 | PG&E | 2016-08-14 | 15:36:02.0000000 | 38.5438 | -121.796 |  |  | Urban | Unknown |  | Customer | 63441101 | TRUE | 11000 |  | Overhead | Yes | 2016-08-14 | 15:36 | Vegetation |  | Contact - Vegetation | Conductor - Open Wire Secondary
MIA20165826 | PG&E | 2016-10-28 | 10:41:45.0000000 | 35.3575 | -118.992 |  |  | Urban | Unknown |  |  | nan | TRUE | 21000 |  | Overhead | Yes | 2016-10-28 | 10:42 | Equipment - PG&E | Pole
MIA20166232 | PG&E | 2016-10-14 | 16:37:38.0000000 | 37.4402 | -121.92 |  |  | Urban | Structure-PG&E only |  | Alameda FD | 14722102 | TRUE | 21000 |  | Overhead | Yes | 2016-10-14 | 16:38 | Equipment - PG&E | Other
MIA20166366 | PG&E | 2016-08-05 | 06:32:36.0000000 | 37.9662 | -122.329 |  |  | Urban | Structure-PG&E only |  |  | 14371105 | TRUE | 11000 |  | Overhead | Yes | 2016-08-05 | 6:33 | Equipment - PG&E | Crossarm
MIA20166654 | PG&E | 2016-09-21 | 13:45:12.0000000 | 39.2206 | -121.058 |  |  | Urban | Structure-PG&E only |  |  | 152481107 | TRUE | 11000 |  | Overhead | Yes | 2016-09-21 | 13:45 | Vegetation |  | Contact - Vegetation | Service Drop
MIA20167237 | PG&E | 2016-10-28 | 05:15:20.0000000 | 35.4997 | -119.258 |  |  | Rural | Structure-PG&E only |  |  | nan | TRUE | 11000 |  | Overhead | Yes | 2016-10-28 | 5:15 | Unknown - No PG&E Asset
MIA20169230 | PG&E | 2016-10-31 | 11:03:37.0000000 | 37.7186 | -122.17 |  |  | Urban | Structure-PG&E only |  |  | nan | TRUE | 11000 |  | Overhead | Yes | 2016-10-31 | 11:04 | Equipment - PG&E | Crossarm
MIA20169364 | PG&E | 2016-10-27 | 23:06:23.0000000 | 36.3948 | -121.334 |  |  | Rural | Structure-PG&E only |  |  | 182052102 | FALSE | 21000 |  | Overhead | Yes |  |  | Equipment - PG&E | Transformer
MIA20169368 | PG&E | 2016-09-28 | 08:39:19.0000000 | 37.7149 | -122.445 |  |  | Urban | Structure-PG&E only |  |  | 22101107 | FALSE | 11000 |  | Overhead | Yes | 2016-09-28 | 8:39 | Equipment - PG&E | Transformer
MIA201710103 | PG&E | 2017-10-20 | 08:45:43.0000000 | 36.7197 | -119.764 |  |  | Urban | Structure-PG&E only |  |  | nan | TRUE | 11000 |  | Overhead | Yes | 2017-10-20 | 8:46 | Equipment - PG&E | Pole
MIA201710145 | PG&E | 2017-07-18 | 15:16:56.0000000 | 37.9975 | -121.814 |  |  | Urban | <3 meters of linear travel |  |  | nan | FALSE | 21000 |  | Overhead | Yes | 2017-07-18 | 15:17 | Equipment - PG&E | Capacitor Bank
MIA201710332 | PG&E | 2017-06-18 | 18:07:26.0000000 | 37.359 | -122.016 |  |  | Urban | Unknown |  | Sunnyvale FD | nan | TRUE | 11000 |  | Overhead | Yes | 2017-06-18 | 18:07 | Vegetation |  | Contact - Vegetation | Conductor - Primary
MIA201710506 | PG&E | 2017-09-14 | 18:11:40.0000000 | 36.6098 | -119.526 |  |  | Rural | Structure-PG&E only |  |  | 252291103 |  | 11000 |  | Overhead | Yes | 2017-09-14 | 18:12 | Equipment - PG&E | Conductor
MIA201710748 | PG&E | 2017-09-03 | 21:52:55.0000000 | 35.3978 | -119.142 |  |  | Urban | Structure-PG&E only |  | Kern County Fire | 254572105 | TRUE | 21000 |  | Overhead | Yes | 2017-09-03 | 21:53 | Contamination
MIA201710845 | PG&E | 2017-10-20 | 07:05:28.0000000 | 36.4887 | -119.582 |  |  | Rural | Structure-PG&E only |  | Kings County Fire Dept. | nan | TRUE | 11000 |  | Overhead | Yes | 2017-10-20 | 7:05 | Contamination
MIA201710847 | PG&E | 2017-11-17 | 06:15:03.0000000 | 36.5807 | -119.613 |  |  | Urban | Structure-PG&E only |  |  | nan | TRUE | 11000 |  | Overhead | Yes | 2017-11-17 | 6:15 | Equipment - Overloaded | Transformer
MIA201710952 | PG&E | 2017-07-20 | 13:57:07.0000000 | 39.1397 | -121.051 |  |  | Rural | <3 meters of linear travel |  |  | 152691104 | TRUE | 11000 |  | Overhead | Yes | 2017-07-20 | 13:57 | Equipment - PG&E | Splice/Clamp/Connector
MIA201711069 | PG&E | 2017-11-27 | 02:50:25.0000000 | 36.7553 | -119.713 |  |  | Urban | Structure-PG&E only |  |  | nan | TRUE | 11000 |  | Overhead | Yes | 2017-11-27 | 2:50 | Equipment - PG&E | Conductor
MIA201711071 | PG&E | 2017-10-24 | 17:53:27.0000000 | 38.0573 | -121.296 |  |  | Rural | Unknown |  |  | 163912102 |  | 21000 |  | Overhead | Yes |  |  | Equipment - PG&E | Conductor
MIA201711253 | PG&E | 2017-10-08 | 17:13:52.0000000 | 38.6701 | -121.789 |  |  | Urban | <3 meters of linear travel |  | Woodland fire dept | 62031107 | FALSE | 11000 |  | Overhead | Yes | 2017-10-08 | 17:14 | Vegetation |  | Contact - Vegetation | Conductor - Open Wire Secondary
MIA201711262 | PG&E | 2017-07-23 | 22:53:53.0000000 | 35.1424 | -120.644 |  |  | Urban | Structure-PG&E only |  | Cal fire | 182601105 | FALSE | 11000 |  | Overhead | Yes | 2017-07-23 | 22:54 | Equipment - PG&E
MIA201711434 | PG&E | 2017-09-01 | 17:15:52.0000000 | 37.3994 | -122.084 |  |  | Urban | Unknown |  |  | 82031102 | TRUE | 11000 |  | Overhead | Yes | 2017-09-01 | 17:16 | Equipment - PG&E | Service Connector
MIA201711558 | PG&E | 2017-08-28 | 19:32:30.0000000 | 37.8891 | -122.048 |  |  | Urban | Structure-PG&E only |  | Walnut Creek | nan | FALSE | 22000 |  | Overhead | Yes | 2017-08-28 | 19:32 | Equipment - PG&E | Transformer
MIA201711571 | PG&E | 2017-08-27 | 18:30:58.0000000 | 37.9374 | -122.014 |  |  | Urban | Unknown |  |  | 12022216 | FALSE | 22000 |  | Overhead | Yes | 2017-08-27 | 18:31 | Equipment - PG&E | Insulator
MIA201711662 | PG&E | 2017-10-20 | 11:23:59.0000000 | 35.3837 | -119.486 |  |  | Rural | Structure-PG&E only |  | Kern County Fire | 252611104 | FALSE | 11000 |  | Overhead | Yes | 2017-10-20 | 11:24 | Contamination
MIA201711989 | PG&E | 2017-11-17 | 07:15:37.0000000 | 36.6184 | -119.367 |  |  | Rural | Structure-PG&E only |  |  | nan | TRUE | 11000 |  | Overhead | Yes | 2017-11-17 | 7:16 | Equipment - PG&E | Pole
MIA201711997 | PG&E | 2017-11-27 | 04:39:14.0000000 | 36.5576 | -119.773 |  |  | Rural | Structure-PG&E only |  |  | 253531101 | FALSE | 11000 |  | Overhead | Yes | 2017-11-27 | 4:39 | Equipment - PG&E | Insulator
MIA20172616 | PG&E | 2017-11-20 | 13:13:48.0000000 | 38.0977 | -122.209 |  |  | Urban | Structure-PG&E only |  |  | nan | TRUE | 11000 |  | Overhead | Yes | 2017-11-20 | 13:14 | Equipment - PG&E | Crossarm
MIA20173507 | PG&E | 2017-09-11 | 01:54:01.0000000 | 35.2735 | -120.648 |  |  | Urban | Structure-PG&E only |  |  | 182631105 | FALSE | 11000 |  | Overhead | Yes | 2017-09-11 | 1:55 | Equipment - PG&E | Crossarm
MIA20174679 | PG&E | 2017-06-09 | 01:44:45.0000000 | 37.9293 | -122.358 |  |  | Urban | Structure-PG&E only |  | None | 13780401 | TRUE | 4000 |  | Overhead | Yes | 2017-06-09 | 1:45 | Equipment - PG&E | Crossarm
MIA20175028 | PG&E | 2017-10-27 | 16:19:40.0000000 | 36.9725 | -121.996 |  |  | Urban | Structure-PG&E only |  | Santa Cruz FC | 83010402 | TRUE | 4000 |  | Overhead | Yes | 2017-10-27 | 16:20 | Equipment - PG&E | Capacitor Bank
MIA20175282 | PG&E | 2017-06-26 | 15:38:49.0000000 | 37.5119 | -119.965 |  |  | Rural | Unknown |  |  | nan | FALSE | 21000 |  | Overhead | Yes |  |  | Equipment - PG&E | Service Drop
MIA20176548 | PG&E | 2017-06-21 | 13:58:56.0000000 | 35.3686 | -118.999 |  |  | Urban | Structure-PG&E only |  |  | nan | TRUE | 21000 |  | Overhead | Yes | 2017-06-21 | 13:59 | Equipment - PG&E | Conductor
MIA20177048 | PG&E | 2017-10-20 | 10:53:04.0000000 | 36.7079 | -119.511 |  |  | Rural | Structure-PG&E only |  |  | nan | TRUE | 11000 |  | Overhead | Yes | 2017-10-20 | 10:53 | Vegetation |  | Contact - Vegetation | Pole
MIA20177144 | PG&E | 2017-07-05 | 23:32:04.0000000 | 37.2949 | -121.969 |  |  | Urban | Unknown |  |  | 83371111 | FALSE | 11000 |  | Overhead | Yes | 2017-07-05 | 23:32 | Vegetation |  | Contact - Vegetation | Conductor
MIA20179112 | PG&E | 2017-06-17 | 07:33:12.0000000 | 37.6421 | -122.058 |  |  | Urban | Structure-PG&E only |  | San Francisco Fire Department | 13501101 | TRUE | 11000 |  | Overhead | Yes | 2017-06-17 | 7:33 | Contact - 3rd Party |  | Contact - Vehicle | Conductor
MIA20179281 | PG&E | 2017-10-15 | 15:07:03.0000000 | 40.9515 | -124.109 |  |  | Urban | <3 meters of linear travel |  | Customer | 192021105 | TRUE | 11000 |  | Overhead | Yes | 2017-10-15 | 15:07 | Equipment - PG&E | Splice/Clamp/Connector
MIA20179608 | PG&E | 2017-09-10 | 17:39:26.0000000 | 35.3579 | -119.019 |  |  | Urban | <3 meters of linear travel |  | Bakersfield FD | nan | TRUE | 11000 |  | Overhead | Yes | 2017-09-10 | 17:39 | Vegetation |  | Contact - Vegetation | Pole
MIA20180117 | PG&E | 2018-11-21 | 16:19:08.0000000 | 38.3311 | -122.488 |  |  | Rural | Unknown |  | Sonoma FD | 43071103 | TRUE | 11000 |  | Overhead | Yes | 2018-11-21 | 16:19 | Vegetation |  | Contact - Vegetation | Conductor
MIA20180310 | PG&E | 2018-10-02 | 08:22:40.0000000 | 39.2154 | -121.999 |  |  | Rural | Unknown |  |  | nan | FALSE | 11000 |  | Overhead | Yes | 2018-10-02 | 8:23 | Contact - Animal - Nest |  | Contact - Nest | Crossarm
MIA20180766 | PG&E | 2018-11-21 | 12:28:33.0000000 | 37.7504 | -121.678 |  |  | Rural | Structure-PG&E only |  |  | nan | TRUE | 21000 |  | Overhead | Yes | 2018-11-21 | 12:29 | Equipment - PG&E | Crossarm
MIA201810180 | PG&E | 2018-10-03 | 19:36:57.0000000 | 37.7412 | -121.245 |  |  | Rural | Structure-PG&E only |  | Stockton FD | 162701707 | FALSE | 17000 |  | Overhead | Yes | 2018-10-03 | 19:37 | Contamination
MIA20181033 | PG&E | 2018-06-13 | 16:03:57.0000000 | 36.7263 | -119.249 |  |  | Rural | <3 meters of linear travel |  | Homeowner | nan | TRUE | 11000 |  | Overhead | Yes | 2018-06-13 | 16:04 | Equipment - PG&E | Service Drop
MIA201810510 | PG&E | 2018-11-22 | 13:17:00.0000000 | 36.2489 | -119.601 |  |  | Rural | Structure-PG&E only |  |  | nan | TRUE | 11000 |  | Overhead | Yes | 2018-11-22 | 13:17 | Equipment - Overloaded | Conductor - Primary
MIA201810844 | PG&E | 2018-10-04 | 07:45:47.0000000 | 36.4019 | -120.139 |  |  | Rural | Structure-PG&E only |  | CalFire - Fresno | nan | FALSE | 11000 |  | Overhead | Yes | 2018-10-04 | 7:46 | Equipment - PG&E | Pole
MIA201811028 | PG&E | 2018-09-11 | 19:04:17.0000000 | 34.8635 | -119.489 |  |  | Highly Rural | Unknown |  | Santa Barbara FD | 253142101 | FALSE | 21000 |  | Overhead | Yes | 2018-09-11 | 19:04 | Equipment - PG&E | Conductor - Primary
MIA201811602 | PG&E | 2018-10-28 | 04:22:58.0000000 | 39.4955 | -121.447 |  |  | Rural | Unknown |  | BUTTE COUNTY FD | 102911107 | TRUE | 11000 |  | Overhead | Yes |  |  | Equipment - PG&E | Transformer
MIA201811930 | PG&E | 2018-07-11 | 19:42:26.0000000 | 37.4365 | -122.259 |  |  | Rural | <3 meters of linear travel |  | SE | 24251104 | TRUE | 11000 |  | Overhead | Yes | 2018-07-11 | 19:42 | Vegetation |  | Contact - Vegetation | Conductor - Primary
MIA201811988 | PG&E | 2018-10-04 | 05:21:43.0000000 | 36.5396 | -119.536 |  |  | Rural | Structure-PG&E only |  | Fresno County FD | 252291103 | TRUE | 11000 |  | Overhead | Yes | 2018-10-04 | 5:22 | Equipment - PG&E | Transformer
MIA201812010 | PG&E | 2018-07-17 | 17:35:22.0000000 | 39.0444 | -121.091 |  |  | Rural | Unknown |  |  | nan | FALSE | 115000 |  | Padmounted | Yes | 2018-07-17 | 17:35 | Contact - Animal - Other |  | Contact - Animal | Circuit Breaker
MIA201812287 | PG&E | 2018-07-29 | 01:19:30.0000000 | 37.737 | -122.188 |  |  | Rural | Structure-only |  | OAKLAND FD | nan | TRUE | 11000 |  | Overhead | Yes | 2018-07-29 | 1:20 | Contact - 3rd Party |  | Contact - Balloon | Conductor - Primary
MIA201812311 | PG&E | 2018-11-21 | 22:00:24.0000000 | 36.2797 | -119.619 |  |  | Rural | Structure-PG&E only |  |  | nan | TRUE | 11000 |  | Overhead | Yes | 2018-11-21 | 22:00 | Equipment - PG&E | Crossarm
MIA20181242 | PG&E | 2018-10-03 | 09:36:17.0000000 | 35.9343 | -119.879 |  |  | Highly Rural | Unknown |  |  | nan | FALSE | 11000 |  | Overhead | Yes | 2018-10-03 | 9:36 | Equipment - PG&E | Transformer
MIA201812788 | PG&E | 2018-11-14 | 10:19:04.0000000 | 39.7474 | -122.201 |  |  | Urban | Unknown |  |  | nan | TRUE | 11000 |  | Overhead | Yes | 2018-11-14 | 10:19 | Vegetation |  | Contact - Vegetation | Pole
MIA201812879 | PG&E | 2018-07-21 | 16:19:29.0000000 | 40.3488 | -123.713 |  |  | Rural | <3 meters of linear travel |  |  | nan | TRUE | 11000 |  | Overhead | Yes | 2018-07-21 | 16:19 | Vegetation |  | Contact - Vegetation | Conductor
MIA201812962 | PG&E | 2018-11-21 | 10:47:33.0000000 | 37.6595 | -122.102 |  |  | Urban | Structure-PG&E only |  |  | nan |  | 11000 |  | Overhead | Yes | 2018-11-21 | 10:48 | Equipment - PG&E | Insulator
MIA201812987 | PG&E | 2018-10-12 | 06:35:43.0000000 | 35.819 | -119.443 |  |  | Rural | Structure-PG&E only |  |  | nan | TRUE | 11000 |  | Overhead | Yes | 2018-10-12 | 6:36 | Equipment - PG&E | Pole
MIA201813000 | PG&E | 2018-10-02 | 07:05:17.0000000 | 38.0068 | -121.904 |  |  | Rural | Structure-PG&E only |  |  | nan | FALSE | 21000 |  | Overhead | Yes | 2018-10-02 | 7:05 | Equipment - PG&E | Crossarm
MIA201814388 | PG&E | 2018-11-14 | 13:10:00.0000000 | 37.2674 | -122.05 |  |  | Urban | Structure-PG&E only |  |  | 83371105 | TRUE | 11000 |  | Overhead | Yes |  |  | Equipment - PG&E | Fuse
MIA20181456 | PG&E | 2018-11-29 | 03:29:37.0000000 | 36.4289 | -120.263 |  |  | Rural | Structure-PG&E only |  |  | nan | TRUE | 11000 |  | Overhead | Yes | 2018-11-29 | 3:30 | Equipment - PG&E | Transformer
MIA20181540 | PG&E | 2018-07-14 | 21:43:44.0000000 | 37.7567 | -122.507 |  |  | Urban | Structure-PG&E only |  |  | nan | TRUE | 11000 |  | Overhead | Yes | 2018-07-14 | 21:44 | Equipment - PG&E | Pole
MIA20181541 | PG&E | 2018-07-01 | 02:40:35.0000000 | 37.7134 | -122.464 |  |  | Urban | Structure-PG&E only |  | San Francisco Fire Department | nan | TRUE | 4000 |  | Overhead | Yes | 2018-07-01 | 2:41 | Equipment - PG&E | Crossarm
MIA20182068 | PG&E | 2018-11-22 | 08:02:03.0000000 | 35.3018 | -118.861 |  |  | Rural | Unknown |  |  | 253911104 | FALSE | 11000 |  | Overhead | Yes | 2018-11-22 | 8:02 | Equipment - PG&E | Transformer
MIA20182511 | PG&E | 2018-09-05 | 14:48:27.0000000 | 38.2388 | -120.714 |  |  | Rural | <3 meters of linear travel |  |  | nan |  | 11000 |  | Overhead | Yes | 2018-09-05 | 14:48 | Equipment - Overloaded | Conductor
MIA20184092 | PG&E | 2018-09-17 | 08:11:12.0000000 | 38.039 | -121.753 |  |  | Rural | Structure-PG&E only |  | RIO VISTA FD | 62462225 | FALSE | 22000 |  | Overhead | Yes | 2018-09-17 | 8:11 | Contact - Animal - Bird |  | Contact - Animal | Insulator
MIA20184113 | PG&E | 2018-06-15 | 07:23:17.0000000 | 37.9877 | -121.835 |  |  | Urban | Structure-PG&E only |  |  | nan | FALSE | 21000 |  | Underground | Yes | 2018-06-15 | 7:23 | Equipment - PG&E | Conductor - Underground Service
MIA20184577 | PG&E | 2018-11-21 | 18:49:54.0000000 | 37.1422 | -120.512 |  |  | Rural | Structure-PG&E only |  |  | 252451103 | FALSE | 11000 |  | Overhead | Yes | 2018-11-21 | 18:50 | Equipment - PG&E | Insulator
MIA20184588 | PG&E | 2018-09-04 | 07:35:53.0000000 | 37.705 | -120.346 |  |  | Rural | Structure-PG&E only |  |  | nan | FALSE | 11000 |  | Overhead | Yes | 2018-09-04 | 7:36 | Equipment - PG&E | Pole
MIA20186018 | PG&E | 2018-07-05 | 10:48:13.0000000 | 38.0572 | -120.534 |  |  | Rural | Structure-PG&E only |  |  | nan | TRUE | 17000 |  | Overhead | Yes | 2018-07-05 | 10:48 | Contact - Animal - Other |  | Contact - Animal | Transformer
MIA20186345 | PG&E | 2018-11-21 | 11:03:47.0000000 | 37.9549 | -122.352 |  |  | Urban | Structure-PG&E only |  |  | nan | TRUE | 11000 |  | Overhead | Yes | 2018-11-21 | 11:04 | Equipment - PG&E
MIA20187179 | PG&E | 2018-10-15 | 14:04:53.0000000 | 39.9983 | -123.778 |  |  | Highly Rural | 0 |  |  | nan |  |  |  | Overhead | Yes | 2018-10-15 | 14:05 | Vegetation |  | Contact - Vegetation | Conductor
MIA20187302 | PG&E | 2018-07-14 | 22:28:16.0000000 | 37.3677 | -120.769 |  |  | Rural | Unknown |  |  | 252261102 | FALSE | 11000 |  | Overhead | Yes | 2018-07-14 | 22:28 | Equipment - PG&E | Service Connector
MIA20187436 | PG&E | 2018-10-03 | 05:34:29.0000000 | 35.33 | -120.825 |  |  | Urban | Unknown |  |  | nan | TRUE | 11000 |  | Overhead | Yes | 2018-10-03 | 5:34 | Contact - 3rd Party |  | Recloser failure | Recloser
MIA20187738 | PG&E | 2018-11-06 | 13:53:51.0000000 | 38.3912 | -122.353 |  |  | Rural | Structure-PG&E only |  | Saint Helena Fire Department | 43292102 | TRUE | 21000 |  | Overhead | Yes | 2018-11-06 | 13:54 | Equipment - PG&E | Splice/Clamp/Connector
MIA20187943 | PG&E | 2018-11-10 | 17:57:17.0000000 | 38.8225 | -120.937 |  |  | Rural | Structure-PG&E only |  |  | 153652109 | TRUE | 21000 |  | Overhead | Yes | 2018-11-10 | 17:57 | Vegetation |  | Contact - Vegetation | Conductor
MIA20188069 | PG&E | 2018-07-20 | 06:54:48.0000000 | 36.6481 | -120.629 |  |  | Rural | Structure-PG&E only |  |  | nan | FALSE | 11000 |  | Overhead | Yes | 2018-07-20 | 6:55 | Contact - Animal - Other |  | Contact - Animal | Pole
MIA20188404 | PG&E | 2018-11-22 | 03:03:07.0000000 | 35.4417 | -119.226 |  |  | Rural | Unknown |  |  | nan | FALSE | 11000 |  | Overhead | Yes | 2018-11-22 | 3:03 | Equipment - PG&E | Insulator
MIA20188787 | PG&E | 2018-11-29 | 05:29:19.0000000 | 37.8673 | -122.264 |  |  | Urban | Structure-PG&E only |  |  | nan | TRUE | 11000 |  | Overhead | Yes | 2018-11-29 | 5:29 | Equipment - PG&E | Conductor - Primary
MIA20188924 | PG&E | 2018-11-21 | 19:37:16.0000000 | 36.9225 | -119.89 |  |  | Rural | Structure-only |  |  | 254272107 | TRUE | 21000 |  | Overhead | Yes | 2018-11-21 | 19:37 | Equipment - PG&E | Transformer
MIA20189244 | PG&E | 2018-11-21 | 15:46:47.0000000 | 37.6299 | -122.092 |  |  | Urban | Structure-PG&E only |  |  | nan | TRUE | 11000 |  | Overhead | Yes | 2018-11-21 | 15:47 | Contamination
MIA20190660 | PG&E | 2019-09-16 | 04:58:28.0000000 | 37.7645 | -122.411 |  |  | Urban | Structure-PG&E only |  | San Francisco Fire Department | nan | FALSE | 4000 |  | Overhead | Yes | 2019-09-16 | 4:58 | Equipment - PG&E | Insulator
MIA201910575 | PG&E | 2019-06-28 | 23:08:18.0000000 | 39.3578 | -123.821 |  |  | Rural | Structure-PG&E only |  |  | 43081101 | FALSE | 11000 |  | Overhead | Yes | 2019-06-28 | 23:08 | Unknown
MIA201911016 | PG&E | 2019-11-20 | 09:07:08.0000000 | 35.3549 | -119.02 |  |  | Urban | Unknown |  |  | nan | FALSE | 11000 |  | Overhead | Yes | 2019-11-20 | 9:08 | Equipment - PG&E | Fuse
MIA201911025 | PG&E | 2019-11-18 | 07:28:48.0000000 | 35.2061 | -118.842 |  |  | Urban | Structure-PG&E only |  |  | 252971102 | TRUE | 11000 |  | Overhead | Yes | 2019-11-18 | 7:29 | Contact - 3rd Party |  | Contact - Vehicle | Pole
MIA201911267 | PG&E | 2019-10-29 | 13:08:49.0000000 | 38.8571 | -121.719 |  |  | Rural | Structure-PG&E only |  |  | 62721102 | FALSE | 11000 |  | Overhead | Yes | 2019-10-29 | 13:09 | Equipment - PG&E | Pole
MIA201911392 | PG&E | 2019-06-12 | 21:16:23.0000000 | 35.3751 | -118.992 |  |  | Urban | Unknown |  | Kern County Fire | nan | TRUE | 21000 |  | Overhead | Yes | 2019-06-12 | 21:16 | Equipment - PG&E | Pole
MIA201911615 | PG&E | 2019-08-08 | 20:32:51.0000000 | 39.626 | -121.434 |  |  | Rural | Unknown |  |  | 102911103 |  | 11000 |  | Overhead | Yes | 2019-08-08 | 20:33 | Equipment - PG&E | Conductor - Primary
MIA201911896 | PG&E | 2019-08-22 | 06:56:20.0000000 | 37.5194 | -121.979 |  |  | Urban | Structure-only |  |  | 12221106 | TRUE | 11000 |  | Overhead | Yes | 2019-08-22 | 6:56 | Equipment - PG&E | Service Drop
MIA201911946 | PG&E | 2019-08-13 | 13:22:21.0000000 | 38.0717 | -121.763 |  |  | Rural | Unknown |  |  | 62462225 | TRUE | 22000 |  |  | No | 2019-08-13 | 13:22 | Vegetation |  | Contact - Vegetation | Conductor - Open Wire Secondary
MIA201912020 | PG&E | 2019-09-16 | 11:13:13.0000000 | 39.1735 | -122.134 |  |  | Rural | Structure-PG&E only |  |  | 62051102 | FALSE | 11000 |  | Overhead | Yes | 2019-09-16 | 11:13 | Equipment - PG&E
MIA201913143 | PG&E | 2019-11-26 | 18:01:13.0000000 | 37.9977 | -121.299 |  |  | Urban | Structure-PG&E only |  |  | 163621103 | TRUE | 11000 |  | Overhead | Yes | 2019-11-26 | 18:01 | Equipment - PG&E | Recloser
MIA201913418 | PG&E | 2019-10-27 | 06:57:30.0000000 | 38.3714 | -122.725 |  |  | Urban | <3 meters of linear travel |  |  | 43181102 | TRUE | 11000 |  | Overhead | Yes | 2019-10-27 | 6:57 | Vegetation |  | Contact - Vegetation | Conductor
MIA201913725 | PG&E | 2019-10-27 | 17:39:13.0000000 | 37.9573 | -122.082 |  |  | Urban | <3 meters of linear travel |  |  | nan | FALSE | 21000 |  | Overhead | Yes | 2019-10-27 | 17:39 | Vegetation |  | Contact - Vegetation | Conductor - Primary
MIA201913761 | PG&E | 2019-11-26 | 17:23:41.0000000 | 38.2864 | -121.933 |  |  | Urban | Structure-PG&E only |  | Fairfiled Fire Department | 63642105 | FALSE | 21000 |  | Overhead | Yes | 2019-11-26 | 17:24 | Equipment - PG&E | Pole
MIA20191556 | PG&E | 2019-09-25 | 14:46:18.0000000 | 37.7821 | -122.394 |  |  | Urban | Structure-PG&E only |  |  | nan | TRUE | 11000 |  | Overhead | Yes | 2019-09-25 | 14:46 | Equipment - PG&E | Transformer
MIA20192099 | PG&E | 2019-11-20 | 06:47:43.0000000 | 35.3616 | -118.955 |  |  | Urban | Unknown |  |  | nan | TRUE | 21000 |  | Overhead | Yes | 2019-11-20 | 6:48 | Unknown
MIA20194808 | PG&E | 2019-07-23 | 14:43:17.0000000 | 37.6749 | -119.782 |  |  | Highly Rural | <3 meters of linear travel |  |  | nan | FALSE | 11000 |  | Overhead | Yes | 2019-07-23 | 14:43 | Vegetation |  | Contact - Vegetation | Service Connector
MIA20195023 | PG&E | 2019-06-06 | 11:16:29.0000000 | 37.1775 | -122.164 |  |  | Rural | <3 meters of linear travel |  |  | 82841102 | TRUE | 11000 |  | Overhead | Yes | 2019-06-06 | 11:16 | Vegetation |  | Contact - Vegetation | Conductor - Primary
MIA20195596 | PG&E | 2019-10-22 | 14:38:18.0000000 | 38.3424 | -121.986 |  |  | Urban | Structure-PG&E only |  |  | 63601107 | TRUE | 11000 |  | Overhead | Yes |  |  | Equipment - PG&E | Capacitor Bank
MIA20195756 | PG&E | 2019-09-16 | 17:57:53.0000000 | 37.6288 | -122.088 |  |  | Urban | Structure-PG&E only |  |  | nan | TRUE | 11000 |  | Overhead | Yes | 2019-09-16 | 17:58 | Equipment - PG&E | Insulator
MIA20195920 | PG&E | 2019-11-27 | 03:56:15.0000000 | 36.8001 | -119.78 |  |  | Urban | Structure-PG&E only |  |  | 253921111 |  | 11000 |  | Overhead | Yes | 2019-11-27 | 3:56 | Equipment - PG&E | Insulator
MIA20196177 | PG&E | 2019-09-18 | 10:58:06.0000000 | 38.2912 | -122.457 |  |  | Urban | Structure-PG&E only |  |  | 42721103 | TRUE | 11000 |  | Overhead | Yes | 2019-09-18 | 10:58 | Contamination
MIA20196347 | PG&E | 2019-10-27 | 12:46:31.0000000 | 37.9293 | -122.351 |  |  | Urban | Structure-PG&E only |  | Richmond Fire Department | nan | TRUE | 11000 |  | Overhead | Yes | 2019-10-27 | 12:47 | Equipment - PG&E | Pole
MIA20196862 | PG&E | 2019-09-24 | 14:36:16.0000000 | 37.7281 | -122.405 |  |  | Urban | Unknown |  | San Francisco Fire Department | nan | TRUE | 11000 |  | Overhead | Yes | 2019-09-24 | 14:36 | Equipment - PG&E | Capacitor Bank
MIA20197139 | PG&E | 2019-06-11 | 22:04:01.0000000 | 37.2391 | -121.967 |  |  | Urban | Structure-PG&E only |  |  | 83771102 | TRUE | 11000 |  | Overhead | Yes | 2019-06-11 | 22:05 | Equipment - PG&E | Service Connector
MIA20198403 | PG&E | 2019-11-20 | 16:55:47.0000000 | 35.7023 | -120.039 |  |  | Highly Rural | Structure-PG&E only |  |  | 252021101 | TRUE | 11000 |  | Overhead | Yes | 2019-11-20 | 16:56 | Contamination
SAP201419764 | PG&E | 2014-12-02 |  | 37.7993 | -121.174 |  |  |  | Structure-PG&E only |  | Austin FD | nan | TRUE |  | Capacitor Bank | Overhead | Yes | 2014-11-30 |  | Equipment - PG&E | Capacitor Bank
SAP201419770 | PG&E | 2014-12-01 |  | 37.3704 | -121.9 |  |  |  | Structure-PG&E only |  |  | nan | TRUE |  | Conductor - All | Overhead | Yes | 2014-11-29 |  | Equipment - PG&E | Conductor - All
SAP201420707 | PG&E | 2014-08-07 |  | 38.0299 | -121.96 |  |  |  | Structure-PG&E only |  | Magalia FD | nan | TRUE |  | Circuit Breaker | Overhead | Yes | 2014-08-05 |  | Equipment - PG&E | Circuit Breaker
SAP201421036 | PG&E | 2014-07-08 |  | 35.4402 | -120.894 |  |  |  | Structure-PG&E only |  |  | nan | TRUE |  | Pole | Overhead | Yes | 2014-07-06 |  | Equipment - PG&E | Pole
SAP201516291 | PG&E | 2015-12-17 |  | 38.4645 | -122.713 |  |  |  | Structure-PG&E only |  |  | nan | TRUE |  | Transformer | Overhead | Yes | 2015-12-15 |  | Equipment - PG&E | Transformer
SAP201516565 | PG&E | 2015-11-17 |  | 37.7517 | -122.405 |  |  |  | Structure-PG&E only |  |  | nan | TRUE |  | Recloser | Overhead | Yes | 2015-11-15 |  | Equipment - PG&E | Recloser
SAP201516586 | PG&E | 2015-11-15 |  | 38.4733 | -121.546 |  |  |  | Structure-PG&E only |  |  | nan | FALSE |  | Pole | Overhead | Yes | 2015-11-13 |  | Equipment - PG&E | Pole
SAP201516612 | PG&E | 2015-11-12 |  | 36.1234 | -119.7 |  |  |  | Structure-PG&E only |  | Kings County FD | nan | FALSE |  | Fuse | Overhead | Yes | 2015-11-10 |  | Equipment - PG&E | Fuse
SAP201516621 | PG&E | 2015-11-11 |  | 37.2285 | -119.502 |  |  |  | Structure-PG&E only |  | Ranchira Cal Fire | nan | FALSE |  | Riser | Overhead | Yes | 2015-11-09 |  | Equipment - PG&E | Riser
SAP201516661 | PG&E | 2015-11-08 |  | 35.1228 | -119.234 |  |  |  | Structure-PG&E only |  |  | nan | FALSE |  | Insulator | Overhead | Yes | 2015-11-06 |  | Equipment - PG&E | Insulator
SAP201516670 | PG&E | 2015-11-07 |  | 34.7415 | -120.271 |  |  |  | Structure-PG&E only |  |  | nan | TRUE |  | Pole | Overhead | Yes | 2015-11-05 |  | Equipment - PG&E | Pole
SAP201516704 | PG&E | 2015-11-05 |  | 36.759 | -119.531 |  |  |  | Structure-PG&E only |  |  | nan | FALSE |  | Crossarm | Overhead | Yes | 2015-11-03 |  | Equipment - PG&E | Crossarm
SAP201516716 | PG&E | 2015-11-04 |  | 37.551 | -122.299 |  |  |  | Structure-PG&E only |  |  | nan | TRUE |  | Pole | Overhead | Yes | 2015-11-02 |  | Equipment - PG&E | Pole
SAP201516731 | PG&E | 2015-11-04 |  | 37.7517 | -122.406 |  |  |  | Structure-PG&E only |  |  | nan | TRUE |  | Pole | Overhead | Yes | 2015-11-02 |  | Equipment - PG&E | Pole
SAP201516761 | PG&E | 2015-10-30 |  | 37.2429 | -120.274 |  |  |  | Structure-PG&E only |  |  | nan | FALSE |  | Fuse | Overhead | Yes | 2015-10-28 |  | Contamination
SAP201516763 | PG&E | 2015-10-30 |  | 37.1637 | -120.347 |  |  |  | Structure-PG&E only |  |  | nan | FALSE |  | Transformer | Overhead | Yes | 2015-10-28 |  | Equipment - PG&E | Transformer
SAP201516964 | PG&E | 2015-10-12 |  | 38.3439 | -121.796 |  |  |  | Structure-PG&E only |  |  | nan | FALSE |  | Fuse | Overhead | Yes | 2015-10-10 |  | Equipment - PG&E | Fuse
SAP201516970 | PG&E | 2015-10-12 |  | 38.4264 | -122.666 |  |  |  | Structure-PG&E only |  |  | nan | TRUE |  | Pothead | Overhead | Yes | 2015-10-10 |  | Equipment - PG&E | Pothead
SAP201516971 | PG&E | 2015-10-11 |  | 36.6152 | -121.908 |  |  |  | Structure-PG&E only |  |  | nan | TRUE |  | Conductor - All | Overhead | Yes | 2015-10-09 |  | Equipment - PG&E | Conductor - All
SAP201517030 | PG&E | 2015-10-06 |  | 36.5939 | -119.723 |  |  |  | Structure-PG&E only |  |  | nan | FALSE |  | Fuse | Overhead | Yes | 2015-10-04 |  | Contamination
SAP201517035 | PG&E | 2015-10-06 |  | 37.988 | -122.353 |  |  |  | Structure-PG&E only |  | RFD | nan | TRUE |  | Fuse | Overhead | Yes | 2015-10-04 |  | Equipment - PG&E | Fuse
SAP201517072 | PG&E | 2015-10-03 |  | 36.9624 | -121.431 |  |  |  | Structure-PG&E only |  |  | nan | TRUE |  | Fuse | Overhead | Yes | 2015-10-01 |  | Equipment - PG&E | Fuse
SAP201517076 | PG&E | 2015-10-03 |  | 36.6913 | -119.943 |  |  |  | Structure-PG&E only |  |  | nan | FALSE |  | Pole | Overhead | Yes | 2015-10-01 |  | Equipment - PG&E | Pole
SAP201517078 | PG&E | 2015-10-03 |  | 36.8956 | -119.706 |  |  |  | Structure-PG&E only |  |  | nan | FALSE |  | Crossarm | Overhead | Yes | 2015-10-01 |  | Equipment - PG&E | Crossarm
SAP201517087 | PG&E | 2015-10-02 |  | 38.2245 | -121.839 |  |  |  | Structure-PG&E only |  | Montezuma FD | nan | FALSE |  | Switch | Overhead | Yes | 2015-09-30 |  | Equipment - PG&E | Switch
SAP201517094 | PG&E | 2015-10-01 |  | 36.8561 | -120.454 |  |  |  | Structure-PG&E only |  |  | nan | TRUE |  | Capacitor Bank | Overhead | Yes | 2015-09-29 |  | Equipment - PG&E | Capacitor Bank
SAP201517171 | PG&E | 2015-09-19 |  | 39.4433 | -121.582 |  |  |  | Structure-PG&E only |  |  | nan | FALSE |  | Fuse | Overhead | Yes | 2015-09-17 |  | Equipment - PG&E | Fuse
SAP201517185 | PG&E | 2015-09-17 |  | 36.7612 | -119.444 |  |  |  | Structure-PG&E only |  |  | nan | FALSE |  | Recloser | Overhead | Yes | 2015-09-15 |  | Contact - Animal - Nest |  | Nest Contact | Recloser
SAP201517201 | PG&E | 2015-09-16 |  | 37.9204 | -122.509 |  |  |  | Structure-PG&E only |  |  | nan | TRUE |  | Fuse | Overhead | Yes | 2015-09-14 |  | Equipment - PG&E | Fuse
SAP201517224 | PG&E | 2015-09-14 |  | 38.603 | -120.674 |  |  |  | Structure-PG&E only |  |  | nan | FALSE |  | Conductor - All | Overhead | Yes | 2015-09-12 |  | Equipment - PG&E | Conductor - All
SAP201517331 | PG&E | 2015-08-31 |  | 37.8638 | -122.498 |  |  |  | Structure-PG&E only |  |  | nan | TRUE |  | Crossarm | Overhead | Yes | 2015-08-29 |  | Equipment - PG&E | Crossarm
SAP201517346 | PG&E | 2015-08-30 |  | 38.8515 | -121.147 |  |  |  | Structure-PG&E only |  | Grass Valley FD | nan | TRUE |  | Riser | Overhead | Yes | 2015-08-28 |  | Contamination
SAP201517463 | PG&E | 2015-08-16 |  | 40.9732 | -121.781 |  |  |  | Unknown |  |  | nan | FALSE |  | Conductor - All | Overhead | Yes | 2015-08-14 |  | Vegetation |  | Veg. contact | Conductor - All
SAP201517504 | PG&E | 2015-08-12 |  | 38.1238 | -121.261 |  |  |  | Unknown |  | Morada FD | nan | FALSE |  | Conductor - Underground Service | Underground | Yes | 2015-08-10 |  | Equipment - PG&E | Conductor - Underground Service
SAP201517630 | PG&E | 2015-08-01 |  | 38.349 | -122.314 |  |  |  | Structure-PG&E only |  |  | nan | FALSE |  | Riser | Underground | Yes | 2015-07-30 |  | Equipment - PG&E | Riser
SAP201517793 | PG&E | 2015-07-19 |  | 38.351 | -121.971 |  |  |  | Structure-PG&E only |  |  | nan | FALSE |  | Transformer | Underground | Yes | 2015-07-17 |  | Equipment - Overloaded | Transformer
SAP201517843 | PG&E | 2015-07-12 |  | 37.7039 | -122.133 |  |  |  | Structure-PG&E only |  |  | nan | TRUE |  | Fuse | Overhead | Yes | 2015-07-10 |  | Equipment - PG&E | Fuse
SAP201517846 | PG&E | 2015-07-12 |  | 39.2666 | -121.645 |  |  |  | Structure-PG&E only |  |  | nan | TRUE |  | Insulator | Overhead | Yes | 2015-07-10 |  | Equipment - PG&E | Insulator
SAP201517849 | PG&E | 2015-07-12 |  | 38.2607 | -122.088 |  |  |  | Structure-PG&E only |  |  | nan | FALSE |  | Service Connector | Overhead | Yes | 2015-07-10 |  | Vegetation |  | Veg. contact | Service Connector
SAP201517972 | PG&E | 2015-07-01 |  | 36.7752 | -119.866 |  |  |  | Structure-PG&E only |  | Fresno FD | nan | FALSE |  | Transformer | Underground | Yes | 2015-06-29 |  | Equipment - PG&E | Transformer
SAP201518049 | PG&E | 2015-06-21 |  | 35.3818 | -119.018 |  |  |  | Structure-PG&E only |  |  | nan | TRUE |  | Conductor - Open Wire Secondary | Overhead | Yes | 2015-06-19 |  | Vegetation |  | Veg. contact | Conductor - Open Wire Secondary
SAP201518132 | PG&E | 2015-06-12 |  | 34.9632 | -119.779 |  |  |  | Structure-PG&E only |  |  | nan | FALSE |  | Transformer | Overhead | Yes | 2015-06-10 |  | Contamination
SAP201518138 | PG&E | 2015-06-11 |  | 34.9683 | -119.742 |  |  |  | Structure-PG&E only |  |  | nan | FALSE |  | Transformer | Overhead | Yes | 2015-06-09 |  | Equipment - PG&E | Transformer
SAP201518147 | PG&E | 2015-06-10 |  | 36.1817 | -121.071 |  |  |  | Structure-PG&E only |  |  | nan | FALSE |  | Pole | Overhead | Yes | 2015-06-08 |  | Contamination
SAP201518170 | PG&E | 2015-06-07 |  | 37.2275 | -119.69 |  |  |  | Structure-PG&E only |  | Madera County FD and Cal Fire | nan | FALSE |  | Circuit Breaker | Overhead | Yes | 2015-06-05 |  | Equipment - PG&E | Circuit Breaker
SAP201613365 | PG&E | 2016-11-30 |  | 36.1254 | -119.529 |  |  |  | Structure-PG&E only |  |  | nan | FALSE |  | Other | Overhead | Yes | 2016-11-28 |  | Contamination
SAP201613399 | PG&E | 2016-11-25 |  | 35.1451 | -119.137 |  |  |  | Structure-PG&E only |  |  | nan | FALSE |  | Fuse | Overhead | Yes | 2016-11-23 |  | Equipment - PG&E | Fuse
SAP201613434 | PG&E | 2016-11-21 |  | 38.8507 | -122.207 |  |  |  | Structure-PG&E only |  |  | nan | FALSE |  | Crossarm | Overhead | Yes | 2016-11-19 |  | Equipment - PG&E | Crossarm
SAP201613487 | PG&E | 2016-11-14 |  | 39.3661 | -122.571 |  |  |  | Structure-PG&E only |  |  | nan | TRUE |  | Crossarm | Overhead | Yes | 2016-11-12 |  | Contact - Animal - Nest |  | Insulator failure | Crossarm
SAP201613552 | PG&E | 2016-11-05 |  | 38.4658 | -122.728 |  |  |  | Structure-PG&E only |  |  | nan | TRUE |  | Capacitor Bank | Overhead | Yes | 2016-11-03 |  | Equipment - PG&E | Capacitor Bank
SAP201613623 | PG&E | 2016-10-30 |  | 37.7451 | -121.362 |  |  |  | Structure-PG&E only |  |  | nan | TRUE |  | Pole | Overhead | Yes | 2016-10-28 |  | Equipment - PG&E | Pole
SAP201613648 | PG&E | 2016-10-27 |  | 39.9608 | -122.157 |  |  |  | Structure-PG&E only |  |  | nan | FALSE |  | Fuse | Overhead | Yes | 2016-10-25 |  | Equipment - PG&E | Fuse
SAP201613649 | PG&E | 2016-10-27 |  | 38.7918 | -122.547 |  |  |  | Structure-PG&E only |  |  | nan | TRUE |  | Pole | Overhead | Yes | 2016-10-25 |  | Unknown
SAP201613678 | PG&E | 2016-10-26 |  | 38.4203 | -120.097 |  |  |  | Structure-PG&E only |  |  | nan | TRUE |  | Fuse | Overhead | Yes | 2016-10-24 |  | Equipment - PG&E | Fuse
SAP201613679 | PG&E | 2016-10-26 |  | 37.8075 | -121.055 |  |  |  | Structure-PG&E only |  |  | nan | TRUE |  | Pole | Overhead | Yes | 2016-10-24 |  | Unknown
SAP201613702 | PG&E | 2016-10-26 |  | 38.7719 | -122.974 |  |  |  | Structure-PG&E only |  |  | nan | TRUE |  | Recloser | Overhead | Yes | 2016-10-24 |  | Contact - Animal - Other |  | Animal contact | Recloser
SAP201613740 | PG&E | 2016-10-22 |  | 35.6349 | -119.903 |  |  |  | Structure-PG&E only |  |  | nan | FALSE |  | Pole | Overhead | Yes | 2016-10-20 |  | Equipment - PG&E | Pole
SAP201613787 | PG&E | 2016-10-17 |  | 35.2854 | -120.669 |  |  |  | Structure-PG&E only |  |  | nan | TRUE |  | Crossarm | Overhead | Yes | 2016-10-15 |  | Equipment - PG&E | Crossarm
SAP201613788 | PG&E | 2016-10-17 |  | 35.2791 | -120.65 |  |  |  | Structure-PG&E only |  |  | nan | TRUE |  | Pole | Overhead | Yes | 2016-10-15 |  | Equipment - PG&E | Pole
SAP201613891 | PG&E | 2016-10-03 |  | 36.8326 | -119.828 |  |  |  | Structure-PG&E only |  |  | nan | FALSE |  | Transformer | Underground | Yes | 2016-10-01 |  | Equipment - PG&E | Transformer
SAP201613897 | PG&E | 2016-10-02 |  | 34.7594 | -120.406 |  |  |  | Structure-PG&E only |  |  | nan | FALSE |  | Pole | Overhead | Yes | 2016-09-30 |  | Equipment - PG&E | Pole
SAP201613902 | PG&E | 2016-10-01 |  | 34.9527 | -120.393 |  |  |  | Structure-PG&E only |  |  | nan | TRUE |  | Bushing Mounted Cutout | Overhead | Yes | 2016-09-29 |  | Equipment - PG&E | Bushing Mounted Cutout
SAP201613906 | PG&E | 2016-09-30 |  | 37.7332 | -122.431 |  |  |  | Structure-PG&E only |  |  | nan | TRUE |  | Circuit Breaker | Overhead | Yes | 2016-09-28 |  | Equipment - PG&E | Circuit Breaker
SAP201613907 | PG&E | 2016-09-30 |  | 37.7306 | -122.443 |  |  |  | Structure-PG&E only |  |  | nan | TRUE |  | Crossarm | Overhead | Yes | 2016-09-28 |  | Contamination
SAP201613934 | PG&E | 2016-09-27 |  | 37.779 | -122.504 |  |  |  | Structure-PG&E only |  |  | nan | TRUE |  | Pole | Overhead | Yes | 2016-09-25 |  | Unknown
SAP201614078 | PG&E | 2016-09-05 |  | 38.34 | -121.989 |  |  |  | Structure-PG&E only |  | Vacaville FD | nan | FALSE |  | Transformer | Underground | Yes | 2016-09-03 |  | Equipment - PG&E | Transformer
SAP201614137 | PG&E | 2016-08-29 |  | 36.2104 | -120.005 |  |  |  | Structure-PG&E only |  |  | nan | FALSE |  | Capacitor Bank | Overhead | Yes | 2016-08-27 |  | Equipment - PG&E | Capacitor Bank
SAP201614166 | PG&E | 2016-08-25 |  | 38.248 | -122.633 |  |  |  | Structure-PG&E only |  |  | nan | TRUE |  | Crossarm | Overhead | Yes | 2016-08-23 |  | Equipment - PG&E | Crossarm
SAP201614336 | PG&E | 2016-07-30 |  | 37.7803 | -122.48 |  |  |  | Structure-PG&E only |  |  | nan | TRUE |  | Pole | Overhead | Yes |  |  | Unknown
SAP201614347 | PG&E | 2016-07-29 |  | 38.8674 | -121.317 |  |  |  | Structure-PG&E only |  | "South Placer fire" | nan | FALSE |  | Capacitor Bank | Overhead | Yes | 2016-07-27 |  | Contact - 3rd Party |  | Balloon contact | Capacitor Bank
SAP201614377 | PG&E | 2016-07-26 |  | 37.5478 | -119.644 |  |  |  | <3 meters of linear travel |  | Yosemite NPS FD | nan | TRUE |  | Insulator | Overhead | Yes | 2016-07-24 |  | Equipment - PG&E | Insulator
SAP201614430 | PG&E | 2016-07-18 |  | 36.8927 | -121.784 |  |  |  | Unknown |  |  | nan | FALSE |  | Conductor - Primary | Overhead | Yes | 2016-07-16 |  | Contact - 3rd Party |  | Vehicle contact | Conductor - Primary
SAP201614498 | PG&E | 2016-07-08 |  | 36.4238 | -119.692 |  |  |  | Structure-PG&E only |  | Kings County FD | nan | FALSE |  | Pole | Overhead | Yes | 2016-07-06 |  | Equipment - PG&E | Pole
SAP201614633 | PG&E | 2016-06-18 |  | 40.4289 | -121.996 |  |  |  | Structure-PG&E only |  |  | nan | FALSE |  | Fuse | Overhead | Yes | 2016-06-16 |  | Contamination
SAP201710271 | PG&E | 2017-11-29 |  | 36.7905 | -119.828 |  |  |  | Structure-PG&E only |  | Fresno FD | nan | FALSE |  | Crossarm | Overhead | Yes | 2017-11-26 |  | Equipment - PG&E | Crossarm
SAP201710274 | PG&E | 2017-11-29 |  | 36.7875 | -119.709 |  |  |  | Structure-PG&E only |  |  | nan | TRUE |  | Pole | Overhead | Yes | 2017-11-27 |  | Equipment - PG&E | Pole
SAP201710281 | PG&E | 2017-11-29 |  | 35.9016 | -119.376 |  |  |  | Structure-PG&E only |  |  | nan | TRUE |  | Pole | Overhead | Yes | 2017-11-27 |  | Equipment - PG&E | Pole
SAP201710282 | PG&E | 2017-11-29 |  | 36.6387 | -119.35 |  |  |  | Structure-PG&E only |  |  | nan | FALSE |  | Other | Overhead | Yes | 2017-11-27 |  | Equipment - PG&E | Other
SAP201710302 | PG&E | 2017-11-25 |  | 36.5649 | -121.922 |  |  |  | Structure-PG&E only |  |  | nan | TRUE |  | Grounding Wire | Overhead | Yes | 2017-11-23 |  | Equipment - PG&E | Grounding Wire
SAP201710313 | PG&E | 2017-11-23 |  | 36.861 | -120.01 |  |  |  | Structure-PG&E only |  |  | nan | FALSE |  | Crossarm | Overhead | Yes | 2017-11-21 |  | Equipment - PG&E | Crossarm
SAP201710340 | PG&E | 2017-11-19 |  | 36.7489 | -119.788 |  |  |  | Structure-PG&E only |  |  | nan | TRUE |  | Crossarm | Overhead | Yes | 2017-11-17 |  | Equipment - PG&E | Crossarm
SAP201710359 | PG&E | 2017-11-18 |  | 36.5653 | -119.249 |  |  |  | Structure-PG&E only |  |  | nan | FALSE |  | Pole | Overhead | Yes | 2017-11-16 |  | Equipment - PG&E | Pole
SAP201710411 | PG&E | 2017-11-11 |  | 37.2536 | -121.854 |  |  |  | Structure-PG&E only |  |  | nan | TRUE |  | Transformer | Underground | Yes | 2017-11-09 |  | Equipment - PG&E | Transformer
SAP201710413 | PG&E | 2017-11-11 |  | 37.7293 | -120.852 |  |  |  | Structure-PG&E only |  |  | nan | FALSE |  | Transformer | Overhead | Yes | 2017-11-09 |  | Equipment - PG&E | Transformer
SAP201710473 | PG&E | 2017-11-04 |  | 39.379 | -123.202 |  |  |  | Structure-PG&E only |  |  | nan | TRUE |  | Conductor - All | Overhead | Yes | 2017-11-02 |  | Vegetation |  | Veg. contact | Conductor - All
SAP201710555 | PG&E | 2017-10-23 |  | 38.2514 | -122.056 |  |  |  | Structure-PG&E only |  |  | nan | TRUE |  | Fuse | Overhead | Yes | 2017-10-21 |  | Equipment - PG&E | Fuse
SAP201710561 | PG&E | 2017-10-22 |  | 38.1561 | -121.679 |  |  |  | Structure-PG&E only |  |  | nan | FALSE |  | Recloser | Overhead | Yes | 2017-10-20 |  | Contact - Animal - Nest |  | Nest Contact | Recloser
SAP201710564 | PG&E | 2017-10-22 |  | 37.6862 | -121.772 |  |  |  | Structure-PG&E only |  |  | nan | TRUE |  | Fuse | Overhead | Yes | 2017-10-20 |  | Contamination
SAP201710566 | PG&E | 2017-10-22 |  | 37.9694 | -120.448 |  |  |  | Structure-PG&E only |  |  | nan | TRUE |  | Insulator | Overhead | Yes | 2017-10-20 |  | Equipment - PG&E | Insulator
SAP201710567 | PG&E | 2017-10-22 |  | 38.2141 | -121.284 |  |  |  | Structure-PG&E only |  |  | nan | TRUE |  | Fuse | Overhead | Yes | 2017-10-20 |  | Equipment - PG&E | Fuse
SAP201710569 | PG&E | 2017-10-22 |  | 37.1635 | -121.695 |  |  |  | Structure-PG&E only |  |  | nan | TRUE |  | Transformer | Overhead | Yes | 2017-10-20 |  | Equipment - PG&E | Transformer
SAP201710581 | PG&E | 2017-10-22 |  | 34.9198 | -119.531 |  |  |  | Structure-PG&E only |  |  | nan | FALSE |  | Pole | Overhead | Yes | 2017-10-20 |  | Equipment - PG&E | Pole
SAP201710583 | PG&E | 2017-10-22 |  | 34.9299 | -119.548 |  |  |  | Structure-PG&E only |  |  | nan | FALSE |  | Pole | Overhead | Yes | 2017-10-20 |  | Equipment - PG&E | Pole
SAP201710585 | PG&E | 2017-10-22 |  | 37.7456 | -122.384 |  |  |  | Structure-PG&E only |  |  | nan | TRUE |  | Recloser | Overhead | Yes | 2017-10-20 |  | Equipment - PG&E | Recloser
SAP201710681 | PG&E | 2017-10-09 |  | 39.0529 | -123.422 |  |  |  | Structure-PG&E only |  |  | nan | FALSE |  | Riser | Overhead | Yes | 2017-10-07 |  | Equipment - PG&E | Riser
SAP201710734 | PG&E | 2017-10-01 |  | 36.8194 | -120.088 |  |  |  | Structure-PG&E only |  |  | nan | FALSE |  | Fuse | Overhead | Yes | 2017-09-29 |  | Contact - Customer (Equip/Structure/Veg) |  | Contact from Object - Other | Fuse
SAP201710796 | PG&E | 2017-09-23 |  | 36.9463 | -119.995 |  |  |  | Structure-PG&E only |  |  | nan | FALSE |  | Crossarm | Overhead | Yes | 2017-09-21 |  | Equipment - PG&E | Crossarm
SAP201710890 | PG&E | 2017-09-13 |  | 37.8944 | -122.303 |  |  |  | Structure-PG&E only |  |  | nan | TRUE |  | Crossarm | Overhead | Yes | 2017-09-11 |  | Equipment - PG&E | Crossarm
SAP201710894 | PG&E | 2017-09-13 |  | 37.8732 | -122.296 |  |  |  | Structure-PG&E only |  |  | nan | TRUE |  | Fuse | Overhead | Yes | 2017-09-11 |  | Contamination
SAP201710900 | PG&E | 2017-09-12 |  | 36.5282 | -121.454 |  |  |  | Structure-PG&E only |  |  | nan | TRUE |  | Fuse | Overhead | Yes | 2017-09-10 |  | Equipment - PG&E | Fuse
SAP201711087 | PG&E | 2017-08-16 |  | 37.6901 | -122.412 |  |  |  | Structure-PG&E only |  |  | nan |  |  | Insulator | Overhead | Yes |  |  | Contamination
SAP201711155 | PG&E | 2017-08-08 |  | 40.6008 | -122.236 |  |  |  | Structure-PG&E only |  |  | nan | TRUE |  | Transformer | Overhead | Yes | 2017-08-06 |  | Weather - Lightning
SAP201711186 | PG&E | 2017-08-05 |  | 37.9608 | -121.266 |  |  |  | Structure-PG&E only |  | Stockton FD | nan | FALSE |  | Pole | Overhead | Yes | 2017-08-03 |  | Equipment - PG&E | Pole
SAP201711587 | PG&E | 2017-06-20 |  | 37.3031 | -120.452 |  |  |  | Structure-PG&E only |  |  | nan | TRUE |  | Conductor - All | Overhead | Yes | 2017-06-18 |  | Equipment - PG&E | Conductor - All
SAP201711595 | PG&E | 2017-06-18 |  | 36.8298 | -119.84 |  |  |  | Structure-PG&E only |  |  | nan | TRUE |  | Transformer | Underground | Yes | 2017-06-16 |  | Equipment - PG&E | Transformer
SAP201711722 | PG&E | 2017-06-03 |  | 35.4315 | -120.884 |  |  |  | Structure-PG&E only |  |  | nan | TRUE |  | Fuse | Overhead | Yes | 2017-06-01 |  | Equipment - PG&E | Fuse
SAP201711734 | PG&E | 2017-06-02 |  | 36.7819 | -120.371 |  |  |  | Structure-PG&E only |  |  | nan | TRUE |  | Insulator | Overhead | Yes | 2017-05-31 |  | Contamination
SAP20187496 | PG&E | 2018-11-30 |  | 36.7619 | -119.766 |  |  |  | Structure-PG&E only |  |  | nan | TRUE |  | Pole | Overhead | Yes | 2018-11-28 |  | Equipment - PG&E | Pole
SAP20187502 | PG&E | 2018-11-30 |  | 35.6221 | -119.888 |  |  |  | Structure-PG&E only |  |  | nan | FALSE |  | Pole | Overhead | Yes | 2018-11-28 |  | Contamination
SAP20187582 | PG&E | 2018-11-20 |  | 34.9526 | -120.436 |  |  |  | Structure-PG&E only |  |  | nan | FALSE |  | Transformer | Padmounted | Yes | 2018-11-18 |  | Equipment - PG&E | Transformer
SAP20187590 | PG&E | 2018-11-19 |  | 35.3188 | -120.828 |  |  |  | <3 meters of linear travel |  |  | nan | TRUE |  | Transformer | Overhead | Yes | 2018-11-17 |  | Equipment - PG&E | Transformer
SAP20187836 | PG&E | 2018-10-11 |  | 37.9386 | -122.35 |  |  |  | Structure-PG&E only |  |  | nan | TRUE |  | Jumper | Overhead | Yes | 2018-10-09 |  | Equipment - PG&E | Jumper
SAP20187841 | PG&E | 2018-10-10 |  | 39.0208 | -122.876 |  |  |  | Structure-PG&E only |  |  | nan | TRUE |  | Pole | Overhead | Yes |  |  | Equipment - PG&E | Pole
SAP20187874 | PG&E | 2018-10-06 |  | 35.6307 | -119.169 |  |  |  | Structure-PG&E only |  | Kern County FD | nan | FALSE |  | Pole | Overhead | Yes |  |  | Weather - Lightning
SAP20187880 | PG&E | 2018-10-06 |  | 35.635 | -118.963 |  |  |  | Structure-PG&E only |  |  | nan | FALSE |  | Pole | Overhead | Yes |  |  | Weather - Lightning
SAP20187921 | PG&E | 2018-10-05 |  | 37.9674 | -120.387 |  |  |  | Structure-PG&E only |  |  | nan | TRUE |  | Pole | Overhead | Yes | 2018-10-03 |  | Contamination
SAP20187925 | PG&E | 2018-10-04 |  | 37.7621 | -122.186 |  |  |  | Structure-PG&E only |  |  | nan | TRUE |  | Pole | Overhead | Yes | 2018-10-02 |  | Contamination
SAP20187928 | PG&E | 2018-10-04 |  | 37.9522 | -122.327 |  |  |  | Structure-PG&E only |  |  | nan | TRUE |  | Crossarm | Overhead | Yes | 2018-10-02 |  | Contamination
SAP20187976 | PG&E | 2018-09-27 |  | 38.1609 | -122.566 |  |  |  | Structure-PG&E only |  |  | nan | TRUE |  | Pole | Overhead | Yes | 2018-09-25 |  | Equipment - PG&E | Pole
SAP20188094 | PG&E | 2018-09-03 |  | 37.7018 | -121.868 |  |  |  | Structure-PG&E only |  | Alameda City FD | nan | FALSE |  | Jumper | Overhead | Yes | 2018-09-01 |  | Equipment - PG&E | Jumper
SAP20188108 | PG&E | 2018-08-30 |  | 36.6805 | -121.608 |  |  |  | Structure-PG&E only |  |  | nan | TRUE |  | Pole | Overhead | Yes | 2018-08-28 |  | Equipment - PG&E | Pole
SAP20188245 | PG&E | 2018-08-10 |  | 36.9527 | -122.075 |  |  |  | Structure-PG&E only |  |  | nan | FALSE |  | Crossarm | Overhead | Yes | 2018-08-08 |  | Equipment - PG&E | Crossarm
SAP20188261 | PG&E | 2018-08-09 |  | 35.9019 | -120.057 |  |  |  | Structure-PG&E only |  |  | nan | FALSE |  | Pole | Overhead | Yes |  |  | Contamination
SAP20188279 | PG&E | 2018-08-06 |  | 37.3424 | -121.852 |  |  |  | Structure-PG&E only |  | San Jose FD | nan | TRUE |  | Pole | Overhead | Yes |  |  | Equipment - PG&E | Pole
SAP20188405 | PG&E | 2018-07-20 |  | 37.9321 | -122.353 |  |  |  | Structure-PG&E only |  |  | nan | TRUE |  | Insulator | Overhead | Yes | 2018-07-18 |  | Contamination
SAP20188435 | PG&E | 2018-07-16 |  | 37.9562 | -122.325 |  |  |  | Structure-PG&E only |  |  | nan | TRUE |  |  | Overhead | Yes | 2018-07-14 |  | Unknown
SAP20188441 | PG&E | 2018-07-15 |  | 37.7152 | -122.445 |  |  |  | Structure-PG&E only |  |  | nan | TRUE |  |  | Overhead | Yes | 2018-07-13 |  | Unknown
SAP20188558 | PG&E | 2018-06-30 |  | 37.624 | -121.809 |  |  |  | Structure-PG&E only |  |  | nan | FALSE |  |  | Overhead | Yes |  |  | Unknown
SAP20188586 | PG&E | 2018-06-27 |  | 37.516 | -122.338 |  |  |  | Structure-PG&E only |  | Mateo County FD | nan | TRUE |  | Circuit Breaker | Overhead | Yes | 2018-06-25 |  | Equipment - PG&E | Circuit Breaker
SAP20188589 | PG&E | 2018-06-27 |  | 38.9505 | -122.638 |  |  |  | Structure-PG&E only |  |  | nan | TRUE |  | Conductor - All | Overhead | Yes | 2018-06-25 |  | Equipment - PG&E | Conductor - All
SAP20188595 | PG&E | 2018-06-27 |  | 37.7167 | -122.444 |  |  |  | Structure-PG&E only |  |  | nan | TRUE |  | Pole | Overhead | Yes | 2018-06-25 |  | Equipment - PG&E | Pole
SAP20188643 | PG&E | 2018-06-21 |  | 37.7471 | -122.478 |  |  |  | Structure-PG&E only |  |  | nan | TRUE |  | Pole | Overhead | Yes | 2018-06-19 |  | Equipment - PG&E | Pole
SAP20189255 | PG&E | 2018-04-08 |  | 37.9906 | -121.644 |  |  |  | Structure-PG&E only |  | Contra Costa County FD | nan | TRUE |  | Conductor - All | Overhead | Yes | 2018-04-05 |  | Equipment - PG&E | Conductor - All
SAP20189393 | PG&E | 2018-03-23 |  | 36.1783 | -119.565 |  |  |  | Structure-PG&E only |  |  | nan | FALSE |  | Pole | Overhead | Yes | 2018-03-21 |  | Equipment - PG&E | Pole
SAP20194591 | PG&E | 2019-11-20 |  | 37.9657 | -122.366 |  |  |  | Structure-PG&E only |  |  | nan | TRUE |  | Pole | Overhead | Yes | 2019-11-18 |  | Unknown
SAP20194611 | PG&E | 2019-11-16 |  | 38.0396 | -122.264 |  |  |  | Structure-PG&E only |  | Rodeo FD; "Herc" FD | nan | TRUE |  | Crossarm | Overhead | Yes | 2019-11-14 |  | Equipment - PG&E | Crossarm
SAP20194671 | PG&E | 2019-11-07 |  | 37.7371 | -122.391 |  |  |  | Structure-PG&E only |  | San Francisco FD | nan | TRUE |  | Transformer | Overhead | Yes | 2019-11-05 |  | Equipment - PG&E | Transformer
SAP20194913 | PG&E | 2019-09-23 |  | 36.8206 | -119.704 |  |  |  | Structure-PG&E only |  |  | nan | TRUE |  | Fuse | Overhead | Yes | 2019-09-21 |  | Equipment - PG&E | Fuse
SAP20194961 | PG&E | 2019-09-18 |  | 37.8899 | -122.305 |  |  |  | Structure-PG&E only |  |  | nan | TRUE |  | Crossarm | Overhead | Yes | 2019-09-16 |  | Equipment - PG&E | Crossarm
SAP20195020 | PG&E | 2019-09-13 |  | 35.1497 | -118.851 |  |  |  | Structure-PG&E only |  |  | nan | FALSE |  | Pole | Overhead | Yes | 2019-09-11 |  | Equipment - PG&E | Pole
SAP20195210 | PG&E | 2019-08-16 |  | 37.3358 | -121.897 |  |  |  | Structure-PG&E only |  |  | nan | FALSE |  | Pole | Overhead | Yes | 2019-08-14 |  | Unknown
SAP20195227 | PG&E | 2019-08-14 |  | 37.3243 | -121.84 |  |  |  | Structure-PG&E only |  |  | nan | FALSE |  | Transformer | Underground | Yes | 2019-08-12 |  | Equipment - PG&E | Transformer
SAP20195330 | PG&E | 2019-07-28 |  | 38.2725 | -121.987 |  |  |  | Structure-PG&E only |  |  | nan | FALSE |  | Switch | Underground | Yes | 2019-07-26 |  | Equipment - PG&E | Switch
SAP20195510 | PG&E | 2019-07-02 |  | 38.0967 | -122.239 |  |  |  | <3 meters of linear travel |  | Vallejo FD | nan | TRUE |  | Splice/Clamp/Connector | Overhead | Yes |  |  | Equipment - PG&E | Splice/Clamp/Connector
SAP20195607 | PG&E | 2019-06-16 |  | 36.9414 | -121.721 |  |  |  | Structure-PG&E only |  |  | nan |  |  | Riser | Overhead | Yes | 2019-06-14 |  | Equipment - PG&E | Riser
SAP20195745 | PG&E | 2019-06-05 |  | 35.416 | -119.033 |  |  |  | Structure-PG&E only |  |  | nan | TRUE |  | Jumper | Overhead | Yes | 2019-06-03 |  | Equipment - PG&E | Jumper
SAP20201550 | PG&E | 2020-11-22 |  | 37.6684 | -122.143 |  |  |  | Structure-PG&E only |  |  | nan | TRUE |  | Crossarm | Overhead | Yes | 2020-11-20 |  | Equipment - PG&E | Crossarm
SAP20201587 | PG&E | 2020-11-18 |  | 38.2311 | -122.106 |  |  |  | Structure-PG&E only |  |  | nan |  |  | Pole | Overhead | Yes | 2020-11-16 |  | Equipment - PG&E | Pole
SAP20201604 | PG&E | 2020-11-16 |  | 39.4063 | -122.015 |  |  |  | Structure-PG&E only |  |  | nan | FALSE |  | Pole | Overhead | Yes | 2020-11-14 |  | Equipment - PG&E | Pole
SAP20201617 | PG&E | 2020-11-15 |  | 39.1986 | -121.601 |  |  |  | Structure-PG&E only |  |  | nan | TRUE |  | Pole | Overhead | Yes | 2020-11-13 |  | Equipment - PG&E | Pole
SAP20201618 | PG&E | 2020-11-15 |  | 37.7226 | -122.174 |  |  |  | Structure-PG&E only |  |  | nan | TRUE |  | Crossarm | Overhead | Yes |  |  | Unknown
SAP20201621 | PG&E | 2020-11-15 |  | 37.7459 | -121.749 |  |  |  | Structure-PG&E only |  | Alameda County FD | nan | FALSE |  | Crossarm | Overhead | Yes |  |  | Unknown
SAP20201623 | PG&E | 2020-11-15 |  | 37.9772 | -120.317 |  |  |  | Structure-PG&E only |  |  | nan | FALSE |  | Pole | Overhead | Yes | 2020-11-13 |  | Equipment - PG&E | Pole
SAP20201628 | PG&E | 2020-11-15 |  | 38.1394 | -121.144 |  |  |  | Structure-PG&E only |  |  | nan | TRUE |  | Pole | Overhead | Yes | 2020-11-13 |  | Contamination
SAP20201632 | PG&E | 2020-11-15 |  | 38.5129 | -121.752 |  |  |  | Structure-PG&E only |  |  | nan | FALSE |  | Pole | Overhead | Yes | 2020-11-13 |  | Equipment - PG&E | Pole
SAP20201634 | PG&E | 2020-11-15 |  | 39.205 | -121.563 |  |  |  | Structure-PG&E only |  |  | nan | FALSE |  | Pole | Overhead | Yes | 2020-11-13 |  | Unknown
SAP20201640 | PG&E | 2020-11-15 |  | 37.9166 | -122.302 |  |  |  | Structure-PG&E only |  | Richmond FD | nan |  |  | Pole | Overhead | Yes | 2020-11-13 |  | Equipment - PG&E | Pole
SAP20201653 | PG&E | 2020-11-15 |  | 38.1561 | -121.679 |  |  |  | Structure-PG&E only |  | Rio Vista FD | nan | FALSE |  | Pole | Overhead | Yes | 2020-11-13 |  | Equipment - PG&E | Pole
SAP20201680 | PG&E | 2020-11-13 |  | 36.8064 | -119.622 |  |  |  | Structure-PG&E only |  |  | nan | TRUE |  | Pole | Overhead | Yes | 2020-11-11 |  | Equipment - PG&E | Pole
SAP20201692 | PG&E | 2020-11-12 |  | 36.6473 | -119.664 |  |  |  | Structure-PG&E only |  |  | nan | FALSE |  | Pole | Overhead | Yes | 2020-11-10 |  | Weather - High Wind
SAP20201700 | PG&E | 2020-11-11 |  | 36.707 | -119.761 |  |  |  | Structure-PG&E only |  |  | nan | FALSE |  | Riser | Overhead | Yes | 2020-11-09 |  | Equipment - PG&E | Riser
SAP20201728 | PG&E | 2020-11-09 |  | 36.6735 | -120.622 |  |  |  | Structure-PG&E only |  |  | nan | FALSE |  | Pole | Overhead | Yes | 2020-11-07 |  | Contact - 3rd Party |  | Vehicle contact | Pole
SAP20201732 | PG&E | 2020-11-09 |  | 36.7718 | -119.786 |  |  |  | Structure-PG&E only |  |  | nan | TRUE |  | Crossarm | Overhead | Yes |  |  | Unknown
SAP20201738 | PG&E | 2020-11-09 |  | 37.3958 | -120.718 |  |  |  | Structure-PG&E only |  |  | nan | FALSE |  | Pole | Overhead | Yes |  |  | Contamination
SAP20201768 | PG&E | 2020-11-06 |  | 39.6154 | -121.725 |  |  |  | Structure-PG&E only |  |  | nan | FALSE |  | Pole | Overhead | Yes |  |  | Unknown
SAP20201818 | PG&E | 2020-10-31 |  | 37.9178 | -122.328 |  |  |  | Structure-PG&E only |  | Richmond FD | nan | TRUE |  | Pole | Overhead | Yes | 2020-10-29 |  | Contact - 3rd Party |  | Vandalism | Pole
SAP20201899 | PG&E | 2020-10-17 |  | 37.9826 | -122.354 |  |  |  | Unknown |  |  | nan | TRUE |  | Conductor - All | Overhead | Yes | 2020-10-15 |  | Vegetation |  | Veg. contact | Conductor - All
SAP20201920 | PG&E | 2020-10-14 |  | 37.7751 | -122.235 |  |  |  | Structure-PG&E only |  | Oakland FD | nan | TRUE |  | Crossarm | Overhead | Yes | 2020-10-12 |  | Equipment - PG&E | Crossarm
SAP20201932 | PG&E | 2020-10-11 |  | 37.8667 | -122.297 |  |  |  | Structure-PG&E only |  |  | nan | TRUE |  | Pole | Overhead | Yes | 2020-10-09 |  | Equipment - PG&E | Pole
SAP20201934 | PG&E | 2020-10-11 |  | 37.8851 | -122.268 |  |  |  | Structure-PG&E only |  |  | nan | TRUE |  | Crossarm | Overhead | Yes | 2020-10-08 |  | Unknown
SAP20202098 | PG&E | 2020-09-19 |  | 38.2855 | -121.972 |  |  |  | Structure-PG&E only |  |  | nan | TRUE |  | Pole | Overhead | Yes |  |  | Unknown
SAP20202166 | PG&E | 2020-09-08 |  | 37.24 | -121.949 |  |  |  | Structure-PG&E only |  |  | nan | TRUE |  | Service Connector | Overhead | Yes | 2020-09-06 |  | Equipment - Overloaded | Service Connector
SAP20202175 | PG&E | 2020-09-07 |  | 37.0561 | -121.667 |  |  |  | Structure-PG&E only |  |  | nan | FALSE |  | Conductor - Underground Service | Underground | Yes | 2020-09-05 |  | Equipment - PG&E | Conductor - Underground Service
SAP20202333 | PG&E | 2020-08-18 |  | 36.1468 | -120.121 |  |  |  | Structure-PG&E only |  |  | nan | FALSE |  | Pole | Overhead | Yes | 2020-08-15 |  | Weather - Lightning
SAP20202364 | PG&E | 2020-08-15 |  | 35.3362 | -119.011 |  |  |  | Structure-PG&E only |  |  | nan | TRUE |  | Conductor - Open Wire Secondary | Overhead | Yes | 2020-08-12 |  | Equipment - Overloaded | Conductor - Open Wire Secondary
SAP20202427 | PG&E | 2020-08-10 |  | 36.7273 | -120.232 |  |  |  | Structure-PG&E only |  |  | nan | FALSE |  | Pole | Overhead | Yes | 2020-08-08 |  | Equipment - PG&E | Pole
SAP20202449 | PG&E | 2020-08-06 |  | 37.7055 | -122.407 |  |  |  | Structure-PG&E only |  | SFFD | nan | TRUE |  | Crossarm | Overhead | Yes |  |  | Unknown
SAP20202471 | PG&E | 2020-08-05 |  | 36.1375 | -120.147 |  |  |  | Structure-PG&E only |  |  | nan | FALSE |  | Pole | Overhead | Yes |  |  | Unknown
SAP20202626 | PG&E | 2020-07-18 |  | 37.4218 | -119.963 |  |  |  | Unknown |  |  | nan | TRUE |  | Conductor - All | Overhead | Yes |  |  | Vegetation |  | Veg. contact | Conductor - All
SAP20202715 | PG&E | 2020-07-08 |  | 35.4684 | -121.091 |  |  |  | Structure-PG&E only |  |  | nan | TRUE |  | Transformer | Overhead | Yes | 2020-07-06 |  | Equipment - PG&E | Transformer
SAP20202769 | PG&E | 2020-07-02 |  | 39.1062 | -121.571 |  |  |  | Structure-PG&E only |  |  | nan | FALSE |  | Pole | Overhead | Yes | 2020-06-30 |  | Equipment - PG&E | Pole
SAP20202795 | PG&E | 2020-06-29 |  | 36.7199 | -120.369 |  |  |  | Structure-PG&E only |  |  | nan | FALSE |  | Pole | Overhead | Yes | 2020-06-27 |  | Equipment - PG&E | Pole
SAP20202868 | PG&E | 2020-06-19 |  | 38.0006 | -122.287 |  |  |  | Structure-PG&E only |  | Contra Costa County FD | nan | FALSE |  | Conductor - Underground Service | Underground | Yes | 2020-06-17 |  | Equipment - PG&E | Conductor - Underground Service
SAP20203040 | PG&E | 2020-06-05 |  | 37.0119 | -120.356 |  |  |  | Structure-PG&E only |  | Cal Fire Mariposa | nan | FALSE |  | Pole | Underground | Yes | 2020-06-03 |  | Equipment - PG&E | Pole
SAP20210558 | PG&E | 2021-04-08 |  | 37.0987 | -120.111 |  |  |  | Structure-PG&E only |  |  | nan | FALSE |  | Pole | Overhead | Yes | 2021-04-06 |  | Equipment - PG&E | Pole
20180224 | PG&E | 2018-06-03 | 09:55:00.0000000 | 37.7519 | -122.207 |  |  | Rural | Structure-PG&E only |  |  | 12091103 |  | 11000 | Lightning Arrestor | Overhead | Yes | 2018-06-03 | 9:55 | Equipment - PG&E | Lightning Arrestor
20180228 | PG&E | 2018-06-03 |  | 37.1254 | -120.264 |  |  | Urban | <3 meters of linear travel |  |  | 254101103 |  | 11000 | Pole |  | No |  |  | Equipment - PG&E | Pole
20180244 | PG&E | 2018-06-05 | 21:42:00.0000000 | 36.2639 | -121.795 |  |  | Rural | Structure-PG&E only |  |  | 182941102 |  | 11000 |  | Overhead | Yes | 2018-06-05 | 21:42 | Contact - 3rd Party |  | Contact - Vehicle
20180248 | PG&E | 2018-06-06 | 12:18:00.0000000 | 37.8533 | -122.251 |  |  | Urban | Structure-PG&E only |  |  | 13840406 |  | 4000 | Splice/Clamp/Connector | Overhead | Yes | 2018-06-06 | 12:18 | Equipment - PG&E | Splice/Clamp/Connector
20180255 | Unknown | 2018-06-08 |  | 39.2941 | -121.46 |  |  | Rural | Structure-only |  |  | 103211102 |  | 11000 |  |  | No |  |  | Unknown - Info N/A
20180260 | PG&E | 2018-06-09 | 07:13:00.0000000 | 37.7077 | -122.109 |  |  | Urban | Structure-PG&E only |  |  | 13111114 |  | 11000 | Transformer | Overhead | Yes | 2018-06-09 | 7:13 | Equipment - PG&E | Transformer
20180261 | PG&E | 2018-06-09 | 12:22:00.0000000 | 40.7144 | -122.333 |  |  | Rural | <3 meters of linear travel |  |  | 103561101 |  | 11000 |  | Overhead | Yes | 2018-06-09 | 12:22 | Contact - 3rd Party |  | Contact - Balloon
20180277 | Unknown | 2018-06-11 |  | 36.7212 | -119.82 |  |  | Rural | 0.26-9.99 |  |  | 253731111 |  | 11000 |  |  | No |  |  | Unknown - Info N/A
20180280 | PG&E | 2018-06-12 |  | 36.6534 | -119.574 |  |  | Rural | <3 meters of linear travel |  |  | 254121107 |  | 11000 |  |  | No |  |  | Contact - Animal - Bird |  | Contact - Animal
20180283 | PG&E | 2018-06-13 |  | 36.7265 | -119.248 |  |  | Rural | <3 meters of linear travel |  |  | 252941107 |  | 11000 | Transformer |  | No |  |  | Equipment - PG&E | Transformer
20180284 | PG&E | 2018-06-13 | 16:27:00.0000000 | 36.6329 | -120.006 |  |  | Rural | <0.25 |  |  | 254411104 |  | 11000 | Conductor - Primary | Overhead | Yes | 2018-06-13 | 16:27 | Equipment - PG&E | Conductor
20180295 | PG&E | 2018-06-15 |  | 37.6451 | -122.104 |  |  | Urban | Structure-PG&E only |  |  | 13761105 |  | 11000 | Capacitor Bank |  | No |  |  | Equipment - PG&E | Capacitor Bank
20180319 | PG&E | 2018-06-18 |  | 36.5976 | -119.557 |  |  | Rural | <3 meters of linear travel |  |  | 252291104 |  | 11000 | Pole |  | No |  |  | Equipment - PG&E | Pole
20180340 | Unknown | 2018-06-22 |  | 37.2841 | -122.005 |  |  | Urban | <3 meters of linear travel |  |  | 83371112 |  | 11000 |  |  | No |  |  | Unknown - Info N/A
20180359 | PG&E | 2018-06-24 | 11:51:00.0000000 | 37.2856 | -121.827 |  |  | Urban | <3 meters of linear travel |  |  | 82012103 |  | 21000 |  | Overhead | Yes | 2018-06-24 | 11:51 | Contact - 3rd Party |  | Contact - Balloon
20180361 | PG&E | 2018-06-24 | 13:07:00.0000000 | 38.9361 | -121.091 |  |  | Rural | <0.25 |  |  | 152701109 |  | 11000 |  | Overhead | Yes | 2018-06-24 | 13:07 | Contact - Animal - Bird |  | Contact - Animal
20180371 | PG&E | 2018-06-25 | 00:11:00.0000000 | 39.8586 | -121.608 |  |  | Rural | Structure-PG&E only |  |  | 103031101 |  | 11000 | Transformer | Overhead | Yes | 2018-06-25 | 0:11 | Equipment - PG&E | Transformer
20180376 | PG&E | 2018-06-26 | 14:13:00.0000000 | 36.5509 | -119.377 |  |  | Urban | <3 meters of linear travel |  |  | 252341110 |  | 11000 |  | Overhead | Yes | 2018-06-26 | 14:13 | Contact - Animal - Bird |  | Contact - Animal
20180379 | PG&E | 2018-06-26 |  | 36.7652 | -119.837 |  |  | Urban | <3 meters of linear travel |  |  | 252051106 |  | 11000 |  |  | No |  |  | Vegetation |  | Contact - Vegetation
20180391 | PG&E | 2018-06-28 |  | 35.3693 | -118.998 |  |  | Urban | <3 meters of linear travel |  |  | 253372106 |  | 21000 |  |  | No |  |  | Vegetation |  | Contact - Vegetation
20180400 | PG&E | 2018-06-29 |  | 39.7376 | -122.008 |  |  | Rural | Structure-PG&E only |  |  | 102121102 |  | 11000 | Pole |  | No |  |  | Equipment - PG&E | Pole
20180433 | Unknown | 2018-07-06 |  | 39.2863 | -121.353 |  |  | Rural | 0.26-9.99 |  |  | 153132101 |  | 21000 |  |  | No |  |  | Unknown
20180452 | PG&E | 2018-07-09 |  | 38.5334 | -121.528 |  |  | Urban | <3 meters of linear travel |  |  | 63621107 |  | 11000 |  |  | No |  |  | Equipment - Overloaded
20180455 | PG&E | 2018-07-09 |  | 37.3647 | -119.892 |  |  | Rural | 0.26-9.99 |  |  | 254452102 |  | 21000 |  |  | No |  |  | Contact - 3rd Party |  | Contact - 3rd Party
20180468 | Unknown | 2018-07-12 |  | 35.5484 | -120.629 |  |  | Rural | 0.26-9.99 |  |  | 183052109 |  | 21000 |  |  | No |  |  | Unknown - Pre-existing Fire or PG&E Equipment
20180475 | PG&E | 2018-07-13 | 23:56:00.0000000 | 37.7223 | -122.429 |  |  | Urban | Structure-PG&E only |  |  | 22101108 |  | 11000 | Transformer | Overhead | Yes | 2018-07-13 | 23:56 | Equipment - PG&E | Transformer
20180529 | Unknown | 2018-07-20 |  | 38.1435 | -120.112 |  |  | Rural | 0.26-9.99 |  |  | 162831702 |  | 17000 |  |  | No |  |  | Unknown - Info N/A
20180538 | PG&E | 2018-07-22 | 17:34:00.0000000 | 37.3651 | -120.602 |  |  | Urban | 0.26-9.99 |  |  | 253611104 |  | 11000 | Pole | Overhead | Yes | 2018-07-22 | 17:34 | Equipment - PG&E | Pole
20180540 | PG&E | 2018-07-22 |  | 37.7629 | -121.341 |  |  | Rural | <0.25 |  |  | 162471102 |  | 11000 | Pole |  | No |  |  | Equipment - PG&E | Pole
20180568 | PG&E | 2018-07-27 |  | 37.0612 | -121.587 |  |  | Rural | <0.25 |  |  | 83182101 |  | 21000 | Pole |  | No |  |  | Equipment - PG&E | Pole
20180580 | PG&E | 2018-07-29 |  | 37.7967 | -120.124 |  |  | Highly Rural | <3 meters of linear travel |  |  | 163351703 |  | 17000 |  |  | No |  |  | Vegetation |  | Contact - Vegetation
20180616 | PG&E | 2018-08-04 |  | 37.328 | -120.905 |  |  | Rural | 0.26-9.99 |  |  | 163111101 |  | 11000 |  |  | No |  |  | Contact - 3rd Party |  | Contact - 3rd Party
20180636 | PG&E | 2018-08-07 |  | 40.4466 | -122.446 |  |  | Rural | <0.25 |  |  | 103441102 |  | 11000 |  |  | No |  |  | Equipment - Overloaded
20180650 | PG&E | 2018-08-10 |  | 36.8416 | -121.774 |  |  | Rural | Structure-PG&E only |  |  | 83192102 |  | 21000 | Fuse |  | No |  |  | Equipment - PG&E | Fuse
20180663 | PG&E | 2018-08-12 |  | 35.3661 | -118.959 |  |  | Urban | <3 meters of linear travel |  |  | 253372106 |  | 21000 | Conductor - Secondary |  | No |  |  | Equipment - PG&E | Conductor
20180670 | Unknown | 2018-08-13 |  | 38.0401 | -121.96 |  |  | Urban | <0.25 |  |  | 18090401 |  | 4000 |  |  | No |  |  | Unknown
20180677 | PG&E | 2018-08-15 |  | 37.9388 | -122.076 |  |  | Urban | Structure-only |  |  | 13590401 |  | 4000 |  |  | No |  |  | Contact - Customer (Equip/Structure/Veg) |  | Contact - Other
20180686 | Unknown | 2018-08-19 | 12:15:00.0000000 | 40.3431 | -122.859 |  |  | Highly Rural | 100 + Acres |  |  | 103611101 |  | 11000 |  | Overhead | Yes | 2018-08-19 | 12:15 | Unknown - Pre-existing Fire or PG&E Equipment
20180707 | PG&E | 2018-08-24 |  | 37.9693 | -121.403 |  |  | Rural | <3 meters of linear travel |  |  | 163081102 |  | 11000 |  |  | No |  |  | Vegetation |  | Contact - Vegetation
20180731 | PG&E | 2018-08-31 | 12:30:00.0000000 | 38.0179 | -121.358 |  |  | Urban | <0.25 |  |  | 162422107 |  | 21000 | Fuse | Overhead | Yes | 2018-08-31 | 12:30 | Equipment - PG&E | Fuse
20180737 | PG&E | 2018-09-02 | 11:19:00.0000000 | 37.1859 | -120.548 |  |  | Rural | <3 meters of linear travel |  |  | 252451104 |  | 11000 | Jumper | Overhead | Yes | 2018-09-02 | 11:19 | Equipment - PG&E | Jumper
20180741 | PG&E | 2018-09-03 | 11:36:00.0000000 | 38.0428 | -121.362 |  |  | Urban | Structure-PG&E only |  |  | 163912101 |  | 21000 |  | Underground | Yes | 2018-09-03 | 11:36 | Equipment - Overloaded
20180760 | Unknown | 2018-09-09 |  | 40.0027 | -122.411 |  |  | Highly Rural | <0.25 |  |  | 103331101 |  | 11000 |  |  | No |  |  | Unknown
20180786 | PG&E | 2018-09-16 | 12:34:00.0000000 | 39.5219 | -122.196 |  |  | Rural | <3 meters of linear travel |  |  | 102741104 |  | 11000 |  | Overhead | Yes | 2018-09-16 | 12:34 | Contact - 3rd Party |  | Contact - Balloon
20180791 | PG&E | 2018-09-19 |  | 37.2672 | -121.895 |  |  | Urban | <3 meters of linear travel |  |  | 82311110 |  | 11000 | Pole |  | No |  |  | Equipment - PG&E | Pole
20180798 | Unknown | 2018-09-20 |  | 37.7026 | -121.8 |  |  | Rural | <3 meters of linear travel |  |  | 14402103 |  | 21000 |  |  | No |  |  | Unknown
20180807 | Unknown | 2018-09-21 |  | 37.7615 | -121.404 |  |  | Rural | <0.25 |  |  | 162881102 |  | 11000 |  |  | No |  |  | Unknown
20180810 | Unknown | 2018-09-22 |  | 38.9128 | -123.678 |  |  | Rural | Structure-PG&E only |  |  | 43381101 |  | 11000 |  |  | No |  |  | Unknown
20180811 | PG&E | 2018-09-22 |  | 37.7422 | -121.513 |  |  | Urban | <0.25 |  |  | 163741102 |  | 11000 | Pole |  | No |  |  | Equipment - PG&E | Pole
20180816 | PG&E | 2018-09-24 | 00:35:00.0000000 | 39.8332 | -121.61 |  |  | Rural | 1999-10-01 |  |  | 103031101 |  | 11000 |  | Overhead | Yes | 2018-09-24 | 0:35 | Contact - Animal - Other |  | Contact - Animal
20180840 | PG&E | 2018-10-01 | 07:05:14.0000000 | 40.7086 | -122.24 |  |  | Highly Rural | <3 meters of linear travel |  |  | 103561102 |  | 11000 | Pole |  | No |  |  | Equipment - PG&E | Pole
20180842 | PG&E | 2018-10-02 | 08:22:40.0000000 | 39.2154 | -121.999 |  |  | Rural | Structure-PG&E only |  |  | 62021100 |  | 11000 |  | Overhead | Yes | 2018-10-02 | 8:17 | Contact - Animal - Other |  | Contact - Animal
20180844 | PG&E | 2018-10-02 | 11:13:32.0000000 | 37.9483 | -122.338 |  |  | Urban | Structure-PG&E only |  |  | 12501106 |  | 11000 | Pole | Overhead | Yes | 2018-10-02 | 11:22 | Equipment - PG&E | Pole
20180845 | PG&E | 2018-10-02 | 11:41:30.0000000 | 38.4174 | -121.916 |  |  | Rural | Structure-PG&E only |  |  | 63591103 |  | 11000 | Pole | Overhead | Yes | 2018-10-02 | 12:09 | Equipment - PG&E | Pole
20180858 | PG&E | 2018-10-05 | 17:49:12.0000000 | 37.8648 | -122.299 |  |  | Urban | Structure-PG&E only |  |  | 12041106 |  | 11000 |  | Overhead | Yes | 2018-10-05 | 17:41 | Contact - Animal - Bird |  | Contact - Animal
20180861 | PG&E | 2018-10-06 | 17:20:36.0000000 | 38.6097 | -122.842 |  |  | Rural | Structure-PG&E only |  |  | 42751113 |  | 11000 | Pole |  | No |  |  | Equipment - PG&E | Pole
20180889 | Unknown | 2018-10-14 | 18:20:12.0000000 | 39.2452 | -121.158 |  |  | Rural | <3 meters of linear travel |  |  | 153132105 |  | 21000 |  | Overhead | Yes | 2018-10-14 | 18:15 | Unknown - Pre-existing Fire or PG&E Equipment
20180903 | PG&E | 2018-10-20 | 13:19:16.0000000 | 37.3825 | -121.002 |  |  | Highly Rural | <3 meters of linear travel |  |  | 162741101 |  | 11000 | Fuse |  | No |  |  | Equipment - PG&E | Fuse
20180914 | PG&E | 2018-10-25 | 12:54:38.0000000 | 38.0308 | -120.367 |  |  | Rural | 0.26-9.99 |  |  | 163351704 |  | 17000 | Service Connector |  | No |  |  | Equipment - PG&E | Service Connector
20180918 | PG&E | 2018-10-27 | 12:16:00.0000000 | 36.8051 | -119.779 |  |  | Urban | Structure-only |  |  | 253921111 |  | 11000 | Transformer | Underground | Yes | 2018-10-27 | 12:14 | Equipment - PG&E | Transformer
20180920 | PG&E | 2018-10-29 | 19:16:53.0000000 | 39.4522 | -122.235 |  |  | Highly Rural | <3 meters of linear travel |  |  | 103142102 |  | 21000 | Jumper | Overhead | Yes | 2018-10-29 | 19:09 | Equipment - PG&E | Jumper
20180924 | PG&E | 2018-10-31 | 12:20:04.0000000 | 39.1246 | -121.623 |  |  | Urban | <3 meters of linear travel |  |  | 153781102 |  | 11000 | Transformer |  | No |  |  | Equipment - PG&E | Transformer
20180933 | PG&E | 2018-11-05 | 16:36:00.0000000 | 36.7632 | -121.735 |  |  | Rural | Structure-PG&E only |  |  | 182352103 |  | 21000 | Pole | Overhead | Yes | 2018-11-05 | 16:36 | Equipment - PG&E | Pole
20180968 | PG&E | 2018-11-12 | 06:39:00.0000000 | 38.5143 | -122.511 |  |  | Rural | <3 meters of linear travel |  |  | 43432105 |  | 21000 |  | Overhead | Yes | 2018-11-12 | 6:39 | Contact - Animal - Bird |  | Contact - Animal
20180969 | PG&E | 2018-11-12 |  | 37.3202 | -122.002 |  |  | Urban | <3 meters of linear travel |  |  | 83671104 |  | 11000 | Transformer |  | No |  |  | Equipment - PG&E | Transformer
20180971 | Unknown | 2018-11-12 | 16:20:00.0000000 | 37.58 | -121.296 |  |  | Rural | 0.26-9.99 |  |  | 162671101 |  | 11000 |  | Overhead | Yes | 2018-11-12 | 16:20 | Unknown - Info N/A
20180972 | Unknown | 2018-11-12 | 18:58:00.0000000 | 38.1018 | -121.903 |  |  | Rural | 0.26-9.99 |  |  | 62701104 |  | 11000 |  | Overhead | Yes | 2018-11-12 | 18:58 | Unknown - Info N/A
20180978 | PG&E | 2018-11-15 |  | 38.0988 | -120.683 |  |  | Rural | <3 meters of linear travel |  |  | 163451702 |  | 17000 | Splice/Clamp/Connector |  | No |  |  | Equipment - PG&E | Splice/Clamp/Connector
20180980 | PG&E | 2018-11-15 | 13:53:00.0000000 | 39.737 | -121.844 |  |  | Urban | <3 meters of linear travel |  |  | 102491105 |  | 11000 | Transformer | Overhead | Yes | 2018-11-15 | 13:53 | Equipment - PG&E | Transformer
20180983 | PG&E | 2018-11-16 |  | 38.7329 | -120.966 |  |  | Rural | <3 meters of linear travel |  |  | 153652109 |  | 21000 | Capacitor Bank |  | No |  |  | Equipment - PG&E | Capacitor Bank
20180995 | PG&E | 2018-11-21 | 10:31:00.0000000 | 37.571 | -122.301 |  |  | Urban | Structure-PG&E only |  |  | 24192101 |  | 21000 | Pole | Overhead | Yes | 2018-11-21 | 10:31 | Equipment - PG&E | Pole
20180996 | PG&E | 2018-11-21 | 10:37:00.0000000 | 36.9532 | -122.046 |  |  | Urban | Structure-PG&E only |  |  | 83252107 |  | 21000 | Pole | Overhead | Yes | 2018-11-21 | 10:37 | Equipment - PG&E | Pole
20180997 | PG&E | 2018-11-21 | 10:36:00.0000000 | 37.7728 | -122.419 |  |  | Urban | Structure-PG&E only |  |  | 22070407 |  | 4000 | Pole | Overhead | Yes | 2018-11-21 | 10:36 | Equipment - PG&E | Pole
20181000 | PG&E | 2018-11-21 | 18:29:00.0000000 | 36.7611 | -119.752 |  |  | Urban | Structure-PG&E only |  |  | 253571108 |  | 11000 | Pole | Overhead | Yes | 2018-11-21 | 18:29 | Equipment - PG&E | Pole
20181001 | PG&E | 2018-11-21 | 18:29:00.0000000 | 36.7607 | -119.753 |  |  | Urban | Structure-PG&E only |  |  | 253571108 |  | 11000 | Pole | Overhead | Yes | 2018-11-21 | 18:29 | Equipment - PG&E | Pole
20181004 | PG&E | 2018-11-21 | 19:14:00.0000000 | 37.6998 | -121.232 |  |  | Rural | Structure-PG&E only |  |  | 163801703 |  | 17000 | Pole | Overhead | Yes | 2018-11-21 | 19:14 | Equipment - PG&E | Pole
20181007 | PG&E | 2018-11-21 |  | 36.2801 | -119.618 |  |  | Rural | Structure-PG&E only |  |  | 252661104 |  | 11000 | Pole |  | No |  |  | Equipment - PG&E | Pole
20181008 | PG&E | 2018-11-21 |  | 37.4781 | -122.163 |  |  | Urban | Structure-PG&E only |  |  | 24020402 |  | 4000 | Pole |  | No |  |  | Equipment - PG&E | Pole
20181009 | PG&E | 2018-11-22 | 00:16:00.0000000 | 36.2692 | -119.685 |  |  | Rural | Structure-PG&E only |  |  | 252661104 |  | 11000 | Pole | Overhead | Yes | 2018-11-22 | 0:16 | Equipment - PG&E | Pole
20181010 | PG&E | 2018-11-22 | 00:44:00.0000000 | 35.4182 | -119.022 |  |  | Urban | Structure-PG&E only |  |  | 252721110 |  | 11000 | Transformer | Overhead | Yes | 2018-11-22 | 0:44 | Equipment - PG&E | Transformer
20181011 | PG&E | 2018-11-22 | 02:28:00.0000000 | 35.4012 | -118.95 |  |  | Urban | Structure-PG&E only |  |  | 253951103 |  | 11000 | Pole | Overhead | Yes | 2018-11-22 | 2:28 | Equipment - PG&E | Pole
20181014 | PG&E | 2018-11-22 |  | 35.3811 | -118.945 |  |  | Urban | Structure-PG&E only |  |  | 252771106 |  | 11000 | Crossarm |  | No |  |  | Equipment - PG&E | Crossarm
20181015 | PG&E | 2018-11-22 | 00:31:00.0000000 | 36.6418 | -119.304 |  |  | Rural | Structure-PG&E only |  |  | 252341112 |  | 11000 |  | Overhead | Yes | 2018-11-22 | 0:31 | Contact - Animal - Other |  | Contact - Animal
20181016 | PG&E | 2018-11-22 | 08:51:00.0000000 | 35.1516 | -119.419 |  |  | Highly Rural | Structure-PG&E only |  |  | 252081103 |  | 11000 | Pole | Overhead | Yes | 2018-11-22 | 8:51 | Equipment - PG&E | Pole
20181017 | PG&E | 2018-11-22 | 09:28:00.0000000 | 35.0155 | -120.584 |  |  | Rural | Structure-PG&E only |  |  | 182821104 |  | 11000 | Pole | Overhead | Yes | 2018-11-22 | 9:28 | Equipment - PG&E | Pole
20181018 | PG&E | 2018-11-22 | 06:16:00.0000000 | 36.4673 | -119.854 |  |  | Rural | Structure-PG&E only |  |  | 252301104 |  | 11000 |  | Overhead | Yes | 2018-11-22 | 6:16 | Contact - Animal - Other |  | Contact - Animal
20181023 | PG&E | 2018-11-24 | 09:54:00.0000000 | 35.3851 | -118.978 |  |  | Urban | Structure-PG&E only |  |  | 253371106 |  | 11000 | Pole | Overhead | Yes | 2018-11-24 | 9:54 | Equipment - PG&E | Pole
20181025 | PG&E | 2018-11-24 | 11:38:00.0000000 | 35.3897 | -118.978 |  |  | Urban | Structure-PG&E only |  |  | 253371106 |  | 11000 | Insulator | Overhead | Yes | 2018-11-24 | 11:38 | Equipment - PG&E | Insulator
20181027 | PG&E | 2018-11-27 | 15:41:00.0000000 | 38.6639 | -120.931 |  |  | Rural | Structure-PG&E only |  |  | 153652110 |  | 21000 | Capacitor Bank | Overhead | Yes | 2018-11-27 | 15:41 | Equipment - PG&E | Capacitor Bank
20181031 | PG&E | 2018-11-28 | 18:43:00.0000000 | 40.1026 | -120.867 |  |  | Highly Rural | Structure-PG&E only |  |  | 103132101 |  | 21000 | Pole | Overhead | Yes | 2018-11-28 | 18:43 | Equipment - PG&E | Pole
20181033 | PG&E | 2018-11-29 | 03:14:00.0000000 | 35.5147 | -119.366 |  |  | Rural | Structure-PG&E only |  |  | 253651112 |  | 11000 | Crossarm | Overhead | Yes | 2018-11-29 | 3:14 | Equipment - PG&E | Crossarm
20190246 | PG&E | 2019-06-02 |  | 40.6291 | -121.916 |  |  |  | <3 meters of linear travel |  | Cal Fire | nan |  | 60000 | Transformer | Other (Comments) | Yes |  |  | Equipment - PG&E | Transformer
20190253 | PG&E | 2019-06-03 |  | 36.8536 | -119.766 |  |  |  | Structure-only |  | FRESNO F.D. | nan |  |  | Capacitor | Overhead | Yes |  |  | Equipment - PG&E | Capacitor
20190262 | PG&E | 2019-06-04 |  | 38.2614 | -121.602 |  |  |  | <3 meters of linear travel |  |  | nan |  |  |  | Overhead | Yes | 2019-06-04 |  | Unknown
20190270 | PG&E | 2019-06-05 |  | 38.3424 | -121.986 |  |  |  | <3 meters of linear travel |  | VACAVILLE FIRE | nan |  |  | Transformer | Overhead | Yes |  |  | Equipment - PG&E | Transformer
20190277 | PG&E | 2019-06-06 |  | 36.5443 | -119.383 |  |  |  | Other |  |  | nan |  |  |  | Overhead | Yes | 2019-06-06 |  | Vegetation |  | Contact - Vegetation
20190313 | PG&E | 2019-06-09 |  | 35.2676 | -119.004 |  |  |  | Other |  | Kern County Fire Department | nan |  |  |  | Overhead | Yes | 2019-06-09 |  | Contact - 3rd Party
20190331 | PG&E | 2019-06-10 |  | 36.9711 | -121.992 |  |  |  | <3 meters of linear travel |  | 8314205280 | nan |  |  |  | Overhead | Yes | 2019-06-10 |  | Vegetation |  | Contact - Vegetation
20190355 | PG&E | 2019-06-12 |  | 35.3668 | -119.195 |  |  |  | Structure-only |  | kern County Fire Department | nan |  |  | Service Drop | Overhead | Yes |  |  | Equipment - PG&E | Service Drop
20190356 | PG&E | 2019-06-12 |  | 38.5073 | -122.415 |  |  |  | <3 meters of linear travel |  | cal fire | nan |  |  | Service Drop | Overhead | Yes | 2019-06-12 |  | Equipment - PG&E | Service Drop
20190400 | PG&E | 2019-06-18 |  | 39.0907 | -121.547 |  |  |  | Other |  | OLIVEHURST FIRE | nan |  |  | Service Drop | Overhead | Yes | 2019-06-18 |  | Equipment - PG&E | Service Drop
20190410 | PG&E | 2019-06-19 |  | 36.7484 | -119.669 |  |  | Agriculture | <0.25 |  | tony reed | nan |  |  | Fuse | Overhead | Yes | 2019-06-19 |  | Contact - Animal - Bird |  |  | Fuse
20190424 | PG&E | 2019-06-21 |  | 37.6419 | -122.119 |  |  | Urban | 0.26-9.99 |  | alameda | nan |  |  | Fuse | Overhead | Yes | 2019-06-21 |  | Unknown
20190428 | PG&E | 2019-06-22 |  | 38.6992 | -122.833 |  |  |  | <3 meters of linear travel |  | UNKNOWN | nan |  |  | Splice/Clamp/Connector | Overhead | Yes | 2019-06-22 |  | Equipment - PG&E | Splice/Clamp/Connector
20190503 | PG&E | 2019-07-04 |  | 39.2208 | -121.063 |  |  |  | <3 meters of linear travel |  | CHRIS ARMSTRONG 530 4774641 | nan |  |  | Switch | Overhead | Yes | 2019-07-04 |  | Equipment - PG&E | Switch
20190561 | PG&E | 2019-07-12 |  | 38.4375 | -121.837 |  |  |  | <3 meters of linear travel |  | Unknwn | nan |  |  | Fuse | Overhead | Yes | 2019-07-12 |  | Equipment - PG&E | Fuse
20190562 | PG&E | 2019-07-12 |  | 37.659 | -121.874 |  |  |  | <3 meters of linear travel |  | CAL FIRE | nan |  |  | Riser Cable | Overhead | Yes | 2019-07-12 |  | Equipment - PG&E | Riser Cable
20190569 | PG&E | 2019-07-13 |  | 39.536 | -122.122 |  |  |  | <3 meters of linear travel |  | WILLOWS FIRE DEPT | nan |  |  |  | Overhead | Yes | 2019-07-13 |  | Vegetation |  | Contact - Vegetation
20190574 | PG&E | 2019-07-13 |  | 39.5356 | -122.121 |  |  |  | <3 meters of linear travel |  | WILLOWS FIRE DEPT | nan |  |  | Splice/Clamp/Connector | Overhead | Yes |  |  | Equipment - PG&E | Splice/Clamp/Connector
20190612 | PG&E | 2019-07-18 |  | 35.4857 | -119.145 |  |  |  | Structure-only |  |  | nan |  |  | Jumper | Overhead | Yes | 2019-07-18 |  | Equipment - PG&E | Jumper
20190624 | PG&E | 2019-07-19 |  | 37.328 | -122.024 |  |  |  | <3 meters of linear travel |  | Santa Clara FD | nan |  |  |  | Overhead | Yes | 2019-07-19 |  | Vegetation |  | Contact - Vegetation
20190625 | PG&E | 2019-07-19 |  | 38.2554 | -122.047 |  |  |  | <3 meters of linear travel |  |  | nan |  |  | Transformer | Overhead | Yes | 2019-07-19 |  | Equipment - PG&E | Transformer
20190632 | PG&E | 2019-07-20 |  | 36.775 | -119.836 |  |  |  | <3 meters of linear travel |  | . | nan |  |  |  | Pad mount | Yes | 2019-07-20 |  | Contact - 3rd Party
20190648 | PG&E | 2019-07-22 |  | 37.5815 | -122.349 |  |  |  | Structure-only |  |  | nan |  |  |  | Other (Comments) | Yes | 2019-07-22 |  | Equipment - PG&E
20190673 | PG&E | 2019-07-25 |  | 38.9534 | -122.641 |  |  |  | Structure-only |  | cal fire clearlake station | nan |  |  | Line Recloser | Overhead | Yes | 2019-07-25 |  | Equipment - PG&E | Line Recloser
20190679 | PG&E | 2019-07-26 |  | 35.3918 | -119.099 |  |  |  | <3 meters of linear travel |  |  | nan |  |  | Circuit Breaker | Pad mount | Yes | 2019-07-26 |  | Equipment - PG&E | Circuit Breaker
20190739 | PG&E | 2019-08-02 |  | 37.3344 | -121.902 |  |  |  | Other |  | San Jose Fire Dept. | nan |  |  | Capacitor | Overhead | Yes | 2019-08-02 |  | Equipment - PG&E | Capacitor
20190817 | PG&E | 2019-08-12 |  | 39.0445 | -122.916 |  |  |  | <3 meters of linear travel |  | lakeport fd chief | nan |  |  | Fuse | Other (Comments) | Yes | 2019-08-12 |  | Equipment - PG&E | Fuse
20190831 | PG&E | 2019-08-14 |  | 37.9193 | -122.006 |  |  |  | <3 meters of linear travel |  | CONTRA COSTA COUNTY FIRE DEPT | nan |  |  | Fuse | Subsurface | Yes | 2019-08-14 |  | Equipment - PG&E | Fuse
20190834 | PG&E | 2019-08-14 |  | 37.9767 | -122.524 |  |  |  | <3 meters of linear travel |  | SAN RAFAEL FIRE DEPT | nan |  |  | Fuse | Overhead | Yes | 2019-08-14 |  | Equipment - PG&E | Fuse
20190835 | PG&E | 2019-08-14 |  | 37.4078 | -121.907 |  |  |  | <3 meters of linear travel |  | milpitas fd | nan |  |  | Fuse | Overhead | Yes | 2019-08-14 |  | Equipment - PG&E | Fuse
20190851 | PG&E | 2019-08-15 |  | 38.1507 | -121.302 |  |  |  | Other |  | WOODBRIDGE FIRE DEPT | nan |  |  | Transformer | Overhead | Yes | 2019-08-15 |  | Equipment - PG&E | Transformer
20190855 | PG&E | 2019-08-15 |  | 35.3407 | -119.012 |  |  |  | Structure-only |  | BAKERSFIELD FD | nan |  |  |  | Other (Comments) | Yes | 2019-08-15 |  | Unknown
20190880 | PG&E | 2019-08-19 |  | 36.7717 | -120.087 |  |  |  | <3 meters of linear travel |  |  | nan |  |  |  | Overhead | Yes | 2019-08-19 |  | Contact - 3rd Party |  | Contact - Balloon
20190890 | PG&E | 2019-08-21 |  | 40.4378 | -122.398 |  |  |  | <3 meters of linear travel |  | HAPPY VALLEY FIRE DEPT | nan |  |  |  | Overhead | Yes | 2019-08-21 |  | Vegetation |  | Contact - Vegetation
20190893 | PG&E | 2019-08-21 |  | 37.0378 | -121.027 |  |  | Herbaceous | 0.26-9.99 |  | UNKNOWN OR NONE ? | nan |  |  |  | Overhead | Yes |  |  | Contact - 3rd Party
20190962 | PG&E | 2019-09-02 |  | 38.1511 | -121.615 |  |  |  | <3 meters of linear travel |  |  | nan |  |  | Jumper | Overhead | Yes | 2019-09-02 |  | Equipment - PG&E | Jumper
20191020 | PG&E | 2019-09-11 |  | 39.1936 | -121.623 |  |  |  | <3 meters of linear travel |  | Sutter county fire | nan |  |  |  | Overhead | Yes | 2019-09-11 |  | Contact - 3rd Party
20191030 | PG&E | 2019-09-12 |  | 37.6682 | -121.016 |  |  |  | <3 meters of linear travel |  | 99999 | nan |  |  | Jumper | Overhead | Yes | 2019-09-12 |  | Equipment - PG&E | Jumper
20191036 | PG&E | 2019-09-13 |  | 36.9096 | -121.75 |  |  |  | Structure-only |  | Watsonville Fire Dept | nan |  |  | Line Recloser | Overhead | Yes | 2019-09-13 |  | Equipment - PG&E | Line Recloser
20191041 | PG&E | 2019-09-13 |  | 35.3817 | -119.021 |  |  |  | Structure-only |  | Bakersfield Fire Dept | nan |  |  | Cutout | Overhead | Yes | 2019-09-13 |  | Equipment - PG&E | Cutout
20191058 | PG&E | 2019-09-16 |  | 37.8837 | -122.265 |  |  |  | Structure-only |  |  | nan |  |  | Line Recloser | Overhead | Yes | 2019-09-16 |  | Equipment - PG&E | Line Recloser
20191061 | PG&E | 2019-09-16 |  | 37.2795 | -122.006 |  |  |  | Structure-only |  | Santa Clara County Fire Dept. | nan |  |  |  | Overhead | Yes | 2019-09-16 |  | Contact - Animal - Other |  | Contact - Animal
20191069 | PG&E | 2019-09-16 |  | 37.6254 | -122.052 |  |  |  | <3 meters of linear travel |  |  | nan |  |  | Pole-Wood | Overhead | Yes | 2019-09-16 |  | Equipment - PG&E | Pole-Wood
20191073 | PG&E | 2019-09-17 |  | 35.4904 | -120.671 |  |  |  | <3 meters of linear travel |  | UNKOWN | nan |  |  | Fuse | Overhead | Yes | 2019-09-17 |  | Equipment - PG&E | Fuse
20191079 | PG&E | 2019-09-18 |  | 38.4062 | -122.701 |  |  |  | Structure-only |  | SR FD | nan |  |  | Fuse | Overhead | Yes | 2019-09-18 |  | Equipment - PG&E | Fuse
20191102 | PG&E | 2019-09-23 |  | 35.3947 | -119.043 |  |  |  | <3 meters of linear travel |  | 911 KERN COUNTY FIRE DEPT | nan |  |  |  | Overhead | Yes | 2019-09-23 |  | Contact - 3rd Party
20191107 | PG&E | 2019-09-23 |  | 40.5886 | -124.152 |  |  |  | Structure-only |  |  | nan |  |  | Capacitor | Overhead | Yes | 2019-09-23 |  | Equipment - PG&E | Capacitor
20191114 | PG&E | 2019-09-24 |  | 37.3273 | -122.068 |  |  |  | <3 meters of linear travel |  |  | nan |  |  |  | Overhead | Yes | 2019-09-24 |  | Contact - Animal - Other |  | Contact - Animal
20191138 | PG&E | 2019-09-28 |  | 39.1068 | -123.193 |  |  |  | <3 meters of linear travel |  | unknown | nan |  |  |  | Overhead | Yes | 2019-09-28 |  | Vegetation |  | Contact - Vegetation
20191178 | PG&E | 2019-10-04 |  | 38.0071 | -121.789 |  |  |  | <3 meters of linear travel |  | CC FIRE | nan |  |  |  | Overhead | Yes | 2019-10-04 |  | Vegetation |  | Contact - Vegetation
20191182 | PG&E | 2019-10-05 |  | 35.3027 | -120.683 |  |  |  | <3 meters of linear travel |  | 805-781-7395 | nan |  |  |  | Other (Comments) | Yes | 2019-10-05 |  | Vegetation |  | Contact - Vegetation
20191207 | PG&E | 2019-10-09 |  | 34.9069 | -120.323 |  |  |  | Structure-only |  |  | nan |  |  | Transformer | Overhead | Yes | 2019-10-09 |  | Equipment - PG&E | Transformer
20191231 | PG&E | 2019-10-11 |  | 37.993 | -122.333 |  |  |  | <3 meters of linear travel |  | CAPTAIN GOMEZ/510-620-6988 | nan |  |  | Fuse | Overhead | Yes | 2019-10-11 |  | Equipment - PG&E | Fuse
20191232 | PG&E | 2019-10-11 |  | 37.5072 | -121.931 |  |  |  | <3 meters of linear travel |  | 0 | nan |  |  | Cutout | Overhead | Yes | 2019-10-11 |  | Equipment - PG&E | Cutout
20191238 | PG&E | 2019-10-13 |  | 38.9694 | -122.626 |  |  |  | <3 meters of linear travel |  |  | nan |  |  | Service Drop | Overhead | Yes | 2019-10-13 |  | Equipment - PG&E | Service Drop
20191257 | PG&E | 2019-10-17 |  | 40.5988 | -124.212 |  |  |  | <3 meters of linear travel |  |  | nan |  |  | Line Recloser | Overhead | Yes | 2019-10-17 |  | Equipment - PG&E | Line Recloser
20191267 | PG&E | 2019-10-18 |  | 38.9624 | -121.593 |  |  |  | <3 meters of linear travel |  |  | nan |  |  | Service Drop | Overhead | Yes |  |  | Equipment - PG&E | Service Drop
20191287 | PG&E | 2019-10-23 |  | 40.4887 | -122.309 |  |  |  | <3 meters of linear travel |  |  | nan |  |  |  | Overhead | Yes | 2019-10-23 |  | Contact - Animal - Other |  | Contact - Animal
20191321 | PG&E | 2019-10-27 |  | 38.4296 | -122.765 |  |  |  | <3 meters of linear travel |  |  | nan |  |  |  | Overhead | Yes | 2019-10-27 |  | Vegetation |  | Contact - Vegetation
20191394 | PG&E | 2019-11-02 |  | 35.4874 | -120.668 |  |  |  | <3 meters of linear travel |  | ATASCADERO FIRE DEPT #192778 | nan |  |  | Switch | Overhead | Yes | 2019-11-02 |  | Equipment - PG&E | Switch
20191411 | PG&E | 2019-11-04 |  | 37.3616 | -120.483 |  |  |  | Other |  |  | nan |  |  |  | Overhead | Yes | 2019-11-04 |  | Contact - Animal - Bird
20191431 | PG&E | 2019-11-07 |  | 38.5981 | -120.851 |  |  |  | 0.26-9.99 |  | CAL FIRE | nan |  |  | Pole | Overhead | Yes |  |  | Equipment - PG&E | Pole
20191473 | PG&E | 2019-11-20 |  | 35.5636 | -119.178 |  |  |  | Structure-only |  |  | nan |  |  | Fuse | Overhead | Yes | 2019-11-20 |  | Equipment - PG&E | Fuse
20191485 | PG&E | 2019-11-22 |  | 39.7646 | -121.869 |  |  |  | Structure-only |  | chico fire dept | nan |  |  |  | Other (Comments) | Yes |  |  | Equipment - PG&E
20191500 | PG&E | 2019-11-26 |  | 37.1445 | -121.621 |  |  |  | Structure-only |  | GONE UPON MY ARRIVAL | nan |  |  | Line Recloser | Overhead | Yes | 2019-11-26 |  | Equipment - PG&E | Line Recloser
20191503 | PG&E | 2019-11-26 |  | 38.1746 | -121.262 |  |  |  | Structure-only |  |  | nan |  |  | Crossarm | Overbuild | Yes | 2019-11-26 |  | Equipment - PG&E | Crossarm
20191505 | PG&E | 2019-11-26 |  | 37.905 | -122.054 |  |  |  | Unknown |  |  | nan |  |  | Fuse |  | No | 2019-11-26 |  | Equipment - PG&E | Fuse
20191511 | PG&E | 2019-11-27 |  | 35.7601 | -119.858 |  |  |  | Structure-only |  |  | nan |  |  | Fuse | Overhead | Yes | 2019-11-27 |  | Equipment - PG&E | Fuse
20191515 | PG&E | 2019-11-27 |  | 36.7198 | -119.763 |  |  |  | Structure-only |  |  | nan |  |  |  | Overhead | Yes |  |  | Contact - 3rd Party
20191516 | PG&E | 2019-11-27 |  | 35.341 | -119.028 |  |  |  | Structure-only |  | BFD | nan |  |  | Fuse | Overhead | Yes | 2019-11-27 |  | Equipment - PG&E | Fuse
20191519 | PG&E | 2019-11-27 |  | 36.7809 | -119.839 |  |  |  | Other |  |  | nan |  |  | Circuit Breaker | Overhead | Yes | 2019-11-27 |  | Equipment - PG&E | Circuit Breaker
20191522 | PG&E | 2019-11-29 |  | 35.3184 | -118.798 |  |  |  | Structure-only |  |  | nan |  |  | Fuse | Overhead | Yes | 2019-11-29 |  | Equipment - PG&E | Fuse
20191526 | PG&E | 2019-11-30 |  | 35.7607 | -119.562 |  |  |  | Structure-only |  |  | nan |  |  | Fuse | Overhead | Yes | 2019-11-30 |  | Equipment - PG&E | Fuse
20191605 | PG&E | 2019-07-14 |  | 35.0181 | -120.51 |  |  |  | Structure-only |  |  | nan |  |  | Service Drop | Overhead | Yes |  |  | Contact - 3rd Party |  | Contact - Other | Service Drop
20191606 | PG&E | 2019-07-19 |  | 36.743 | -119.717 |  |  |  | <3 meters of linear travel |  |  | nan |  |  | Conductor - Primary | Overhead | Yes | 2019-07-19 | 4:17 | Contact - 3rd Party |  | Contact - Other | Conductor - Primary
20200490 | PG&E | 2020-06-01 | 09:41:00.0000000 | 36.8504 | -119.839 | Other |  | Urban | <3 meters of linear travel |  | Fresno FD | nan |  | 21000 | Fuse | Overhead | Yes | 2020-06-01 |  | Equipment - PG&E | Fuse
20200509 | PG&E | 2020-06-03 | 15:25:00.0000000 | 38.3811 | -122.806 | Building |  | Urban | Structure-only |  | Sebastopol FD | nan |  | 12000 | Splice/Clamp/Connector | Overhead | Yes | 2020-06-03 |  | Equipment - PG&E | Splice/Clamp/Connector
20200511 | PG&E | 2020-06-03 | 20:20:00.0000000 | 35.922 | -121.056 | Vegetation |  | Herbaceous | <3 meters of linear travel |  | Cal Fire | nan |  | 12000 | Conductor - Secondary | Overhead | Yes | 2020-06-03 | 20:19 | Vegetation |  | Contact - Vegetation | Conductor - Secondary
20200521 | PG&E | 2020-06-05 | 15:01:00.0000000 | 37.2696 | -121.996 | Other |  | Urban | Structure-only |  | Saratoga FD | nan |  | 750 | Service Drop | Overhead | Yes | 2020-06-05 |  | Contact - Animal - Other |  | Contact - Animal | Service Drop
20200654 | PG&E | 2020-06-23 | 13:07:00.0000000 | 39.0454 | -121.051 | Vegetation |  | Hardwood Forest | <3 meters of linear travel |  | Customer | nan |  | 12000 | Conductor - Underground Service | Underground | Yes | 2020-06-23 | 13:01 | Equipment - PG&E | Conductor - Underground Service
20200711 | PG&E | 2020-07-02 | 16:20:00.0000000 | 35.6301 | -120.375 | Vegetation |  | Agriculture | <3 meters of linear travel |  | Cal Fire | nan |  | 21000 | Conductor - Primary | Overhead | Yes | 2020-07-02 | 16:14 | Contact - Animal - Bird |  | Contact - Animal | Conductor - Primary
20200733 | PG&E | 2020-07-05 | 12:20:00.0000000 | 35.4075 | -118.965 |  |  | Urban |  |  | Kern County FD | nan |  | 12000 |  | Overhead | Yes | 2020-07-05 |  | No Fire
20200740 | PG&E | 2020-07-05 | 16:29:00.0000000 | 36.9754 | -119.878 | Other |  | Urban | <3 meters of linear travel |  | Customer | nan |  | 12000 | Splice/Clamp/Connector | Overhead | Yes | 2020-07-05 | 16:27 | Equipment - PG&E | Splice/Clamp/Connector
20200756 | PG&E | 2020-07-06 | 09:00:00.0000000 | 38.2216 | -121.151 | Vegetation |  | Urban | <3 meters of linear travel |  | Self Extinguished | nan |  | 12000 | Splice/Clamp/Connector | Overhead | Yes |  |  | Equipment - PG&E | Splice/Clamp/Connector
20200801 | PG&E | 2020-07-11 | 14:26:00.0000000 | 36.6842 | -119.397 | Other |  | Agriculture | <3 meters of linear travel |  | PG&E Troubleman | nan |  | 12000 | Conductor - Primary | Overhead | Yes | 2020-07-11 | 14:48 | Contact - 3rd Party |  | Contact - Vehicle | Conductor - Primary
20200815 | PG&E | 2020-07-13 | 18:32:00.0000000 | 36.4787 | -119.441 | Other |  | Agriculture | <3 meters of linear travel |  | Self Extinguished | nan |  | 12000 | Service Drop | Overhead | Yes | 2020-07-13 | 18:31 | Equipment - Overloaded | Service Drop
20200841 | PG&E | 2020-07-17 | 16:09:00.0000000 | 36.4206 | -121.322 | Other |  | Urban | <3 meters of linear travel |  | Cal Fire | nan |  | 12000 | Pole | Overhead | Yes | 2020-07-17 | 16:03 | Equipment - PG&E | Pole
20200843 | PG&E | 2020-07-18 | 10:56:00.0000000 | 37.6872 | -121.752 | Other |  | Urban | <3 meters of linear travel |  | Customer | nan |  | 21000 | Conductor - Primary | Overhead | Yes | 2020-07-18 | 10:53 | Contact - Animal - Bird |  | Contact - Animal | Conductor - Primary
20200860 | PG&E | 2020-07-21 | 18:12:00.0000000 | 38.4006 | -121.956 | Other |  | Urban | Structure-PG&E only |  | PG&E Employee | nan |  | 12000 | Underground Elbow Connector | Subsurface | Yes | 2020-07-21 | 18:01 | Equipment - PG&E | Underground Elbow Connector
20200919 | PG&E | 2020-08-01 | 14:59:00.0000000 | 35.564 | -121.082 | Other |  | Herbaceous | Structure-only |  | Cambria FD | nan |  | 12000 | Conductor - Underground Service | Subsurface | Yes | 2020-08-01 | 14:58 | Contact - 3rd Party |  | Contact - Vehicle | Conductor - Underground Service
20200956 | PG&E | 2020-08-05 | 05:09:00.0000000 | 36.8492 | -120.448 | Other |  | Urban | <3 meters of linear travel |  | Cal Fire | nan |  | 12000 | Transformer | Subsurface | Yes | 2020-08-05 | 4:52 | Equipment - PG&E | Transformer
20200989 | PG&E | 2020-08-10 | 22:04:00.0000000 | 36.795 | -119.766 | Other |  | Urban | Structure-only |  | Fresno FD | nan |  | 12000 | Riser | Underground | Yes | 2020-08-10 | 21:15 | Equipment - PG&E | Riser
20201020 | PG&E | 2020-08-15 | 15:31:00.0000000 | 39.1856 | -122.958 | Vegetation |  | Agriculture | <3 meters of linear travel |  | Northshore FD | nan |  | 12000 | Conductor - Racked Secondary | Overhead | Yes |  |  | Vegetation |  | Contact - Vegetation | Conductor - Racked Secondary
20201043 | PG&E | 2020-08-16 | 19:16:00.0000000 | 38.0218 | -121.281 | Other |  | Urban | Structure-only |  | PG&E Employee | nan |  | 21000 | Splice/Clamp/Connector | Subsurface | Yes | 2020-08-16 | 19:09 | Equipment - PG&E | Splice/Clamp/Connector
20201053 | PG&E | 2020-08-18 | 06:20:00.0000000 | 37.5553 | -122.373 | Other |  | Urban | Structure-only |  | San Carlos FD | nan |  | 4000 | Transformer | Subsurface | Yes | 2020-08-18 | 5:53 | Equipment - PG&E | Transformer
20201055 | PG&E | 2020-08-18 | 06:26:00.0000000 | 38.2811 | -122.031 | Other |  | Urban | <3 meters of linear travel |  | Fairfield FD | nan |  | 12000 | Transformer | Subsurface | Yes | 2020-08-18 | 3:51 | Equipment - PG&E | Transformer
20201067 | PG&E | 2020-08-19 | 04:53:00.0000000 | 34.9037 | -120.453 | Vegetation |  | Urban | <3 meters of linear travel |  | PG&E Troubleman | nan |  | 12000 | Automatic Wire Splice | Overhead | Yes | 2020-08-19 | 4:24 | Equipment - PG&E | Automatic Wire Splice
20201101 | PG&E | 2020-08-21 | 14:47:00.0000000 | 37.365 | -122.053 | Other |  | Urban | <3 meters of linear travel |  | Sunnyvale FD | nan |  | 12000 | Conductor - Primary | Overhead | Yes | 2020-08-21 | 14:44 | Equipment - PG&E | Conductor - Primary
20201156 | PG&E | 2020-09-01 | 00:14:00.0000000 | 37.9613 | -122.271 | Vegetation |  | Urban | <3 meters of linear travel |  | Richmond FD | nan |  | 12000 | Underground Meter | Other (Comments) | Yes | 2020-09-01 | 0:13 | Vegetation |  | Contact - Vegetation | Underground Meter
20201187 | PG&E | 2020-09-06 | 19:12:00.0000000 | 37.5219 | -121.951 | Vegetation |  |  | <3 meters of linear travel |  | Fremont FD, Customer Extinguished | nan |  | 12000 | Splice/Clamp/Connector | Overhead | Yes | 2020-09-06 | 19:11 | Equipment - Overloaded | Splice/Clamp/Connector
20201194 | PG&E | 2020-09-07 | 15:01:00.0000000 | 38.4432 | -122.654 | Other |  |  | Structure-only |  | Employee | nan |  | 12000 | Transformer | Underground | Yes | 2020-09-07 | 15:20 | Equipment - Overloaded | Transformer
20201260 | PG&E | 2020-09-17 | 06:42:00.0000000 | 37.9608 | -122.346 | Other |  |  | Other |  | No Fire | nan |  | 12000 |  | Overhead | Yes | 2020-09-17 |  | No Fire
20201235 | PG&E | 2020-09-11 | 09:10:00.0000000 | 37.5258 | -122.037 | Other |  |  | Structure-only |  | Fremont FD | nan |  | 21000 | Recloser | Overhead | Yes | 2020-09-11 | 9:06 | Contact - Animal - Other |  | Contact - Animal | Recloser
20201248 | PG&E | 2020-09-14 | 22:14:00.0000000 | 34.9635 | -120.434 | Building |  |  | <3 meters of linear travel |  | Santa Maria FD | nan |  | 12000 | Service Drop | Overhead | Yes | 2020-09-14 | 23:40 | Equipment - Overloaded | Service Drop
20201250 | PG&E | 2020-09-15 | 01:31:00.0000000 | 35.148 | -118.968 | Other |  |  | Structure-only |  | Kern County FD | nan |  | 12000 | Capacitor Bank | Overhead | Yes | 2020-09-15 | 2:00 | Equipment - PG&E | Capacitor Bank
20201272 | PG&E | 2020-09-19 | 05:16:00.0000000 | 38.9248 | -122.605 | Other |  |  | Other |  | Customer | nan |  | 12000 | Pothead | Overhead | Yes | 2020-09-19 | 5:07 | Equipment - PG&E | Pothead
20201286 | PG&E | 2020-09-24 | 08:02:00.0000000 | 35.4175 | -119.038 | Building |  |  | <3 meters of linear travel |  | Kern County FD | nan |  | 12000 | Transformer | Overhead | Yes | 2020-09-24 | 8:54 | Equipment - PG&E | Transformer
20201333 | PG&E | 2020-10-03 | 09:52:00.0000000 | 37.3641 | -122.214 | Vegetation |  |  | <3 meters of linear travel |  | Customer | nan |  | 12000 | Service Drop | Overhead | Yes | 2020-10-03 | 9:50 | Equipment - Overloaded | Service Drop
20201368 | Unknown | 2020-09-27 | 14:48:00.0000000 | 40.5392 | -122.567 | Vegetation |  | Hardwood Forest | >5,000 |  | Cal Fire | nan |  | 12000 |  | Overhead | Yes | 2020-09-27 |  | Under Investigation
20201397 | PG&E | 2020-10-17 | 07:13:00.0000000 | 37.3974 | -122.109 | Other |  |  | Structure-only |  | Santa Clara County FD | nan |  | 12000 | Capacitor Bank | Overhead | Yes | 2020-10-17 | 7:10 | Contact - Animal - Other |  | Contact - Animal | Capacitor Bank
20201398 | Unknown | 2020-10-17 | 13:27:00.0000000 | 38.4204 | -122.955 | Building |  | Hardwood Forest | <3 meters of linear travel |  | Cal Fire | nan |  | 12000 |  | Overhead | Yes |  |  | Under Investigation
20201579 | PG&E | 2020-11-17 | 11:29:00.0000000 | 38.8246 | -122.198 | Other |  |  | Structure-only |  | Self Extinguished | nan |  | 21000 | Insulator | Overhead | Yes | 2020-11-17 | 11:27 | Equipment - PG&E | Insulator
20201477 | PG&E | 2020-10-30 | 12:33:00.0000000 | 37.799 | -121.235 | Other |  |  | Structure-PG&E only |  | Employee | nan |  | 17000 | Pothead | Overhead | Yes | 2020-10-30 | 12:22 | Equipment - PG&E | Pothead
20201504 | PG&E | 2020-10-29 | 10:28:00.0000000 | 38.0871 | -121.377 | Other |  |  | <3 meters of linear travel |  | Self Extinguished | nan |  | 12000 | Conductor - Primary | Overhead | Yes | 2020-10-29 | 8:45 | Equipment - PG&E | Conductor - Primary
20201506 | PG&E | 2020-11-06 | 07:48:00.0000000 | 38.5236 | -121.974 | Other |  |  | Structure-only |  | Self Extinguished | nan |  | 750 |  | Overhead | Yes | 2020-11-06 |  | No Fire
20201507 | PG&E | 2020-11-06 | 09:15:00.0000000 | 38.8453 | -120.832 | Other |  |  | <3 meters of linear travel |  | Self Extinguished | nan |  | 21000 | Crossarm | Overhead | Yes | 2020-11-06 | 9:14 | Equipment - PG&E | Crossarm
20201509 | PG&E | 2020-11-06 | 16:30:00.0000000 | 38.8475 | -121.128 | Other |  |  | Structure-only |  | Newcastle FD | nan |  | 12000 | Riser | Overhead | Yes | 2020-11-06 | 17:59 | Equipment - PG&E | Riser
20201510 | PG&E | 2020-11-06 | 23:01:00.0000000 | 40.4203 | -122.256 | Other |  |  | Structure-only |  | PG&E Troubleman | nan |  | 12000 | Jumper | Overhead | Yes | 2020-11-06 | 22:52 | Equipment - PG&E | Jumper
20201511 | PG&E | 2020-11-07 | 01:40:00.0000000 | 36.8524 | -121.753 | Other |  |  | Structure-only |  | Self Extinguished | nan |  | 12000 | Jumper | Overhead | Yes | 2020-11-07 |  | Equipment - PG&E | Jumper
20201515 | PG&E | 2020-11-07 | 10:33:00.0000000 | 35.3613 | -118.99 | Other |  |  | Structure-only |  | Bakersfield FD | nan |  | 21000 | Insulator | Overhead | Yes | 2020-11-07 | 15:23 | Equipment - PG&E | Insulator
20201516 | PG&E | 2020-11-07 | 11:50:00.0000000 | 35.3953 | -118.982 | Other |  |  | Structure-only |  | Self Extinguished | nan |  | 12000 | Insulator | Overhead | Yes | 2020-11-07 | 11:42 | Equipment - PG&E | Insulator
20201517 | PG&E | 2020-11-07 | 12:10:00.0000000 | 36.1002 | -119.557 | Other |  |  | Structure-only |  | Kings County FD | nan |  | 12000 | Conductor - Primary | Overhead | Yes | 2020-11-07 | 11:47 | Contact - 3rd Party |  | Contact - Balloon | Conductor - Primary
20201518 | PG&E | 2020-11-07 | 12:23:00.0000000 | 35.1565 | -119.11 | Other |  |  | Structure-PG&E only |  | Kern County FD | nan |  | 12000 | Conductor - Primary | Overhead | Yes | 2020-11-07 | 12:56 | Contact - Animal - Nest |  | Contact - Nest | Conductor - Primary
20201519 | PG&E | 2020-11-07 | 12:24:00.0000000 | 35.015 | -119.824 | Other |  |  | Structure-only |  | Kern County FD | nan |  | 12000 | Insulator | Overhead | Yes | 2020-11-07 | 10:00 | Equipment - PG&E | Insulator
20201520 | PG&E | 2020-11-07 | 13:38:00.0000000 | 35.3832 | -119.028 | Other |  |  | Structure-only |  | Bakersfield FD | nan |  | 750 | Insulator | Overhead | Yes | 2020-11-07 | 13:20 | Equipment - PG&E | Insulator
20201521 | PG&E | 2020-11-07 | 20:58:00.0000000 | 36.2051 | -119.905 | Other |  |  | Structure-only |  | Kings County FD | nan |  | 12000 | Insulator | Overhead | Yes | 2020-11-07 |  | Equipment - PG&E | Insulator
20201532 | PG&E | 2020-11-07 | 10:52:00.0000000 | 37.0781 | -120.474 | Other |  |  | Structure-only |  | El Nido FD | nan |  | 12000 | Insulator | Overhead | Yes | 2020-11-07 | 11:32 | Equipment - PG&E | Insulator
20201553 | PG&E | 2020-11-13 | 15:57:00.0000000 | 38.3414 | -121.823 | Other |  |  | Structure-only |  | Dixon FD | nan |  | 21000 | Insulator | Overhead | Yes | 2020-11-13 | 16:17 | Equipment - PG&E | Insulator
20201554 | PG&E | 2020-11-13 | 17:16:00.0000000 | 37.6489 | -122.071 | Other |  |  | Structure-only |  | Alameda County FD | nan |  | 12000 | Insulator | Overhead | Yes | 2020-11-13 | 17:14 | Equipment - PG&E | Insulator
20201555 | PG&E | 2020-11-13 | 17:29:00.0000000 | 37.6906 | -122.153 | Other |  |  | Structure-only |  | PG&E Troubleman | nan |  | 12000 | Insulator | Overhead | Yes | 2020-11-13 | 17:14 | Equipment - PG&E | Insulator
20201557 | PG&E | 2020-11-13 | 18:41:00.0000000 | 37.98 | -122.354 | Other |  |  | Structure-only |  | Richmond FD | nan |  | 12000 | Insulator | Overhead | Yes |  |  | Equipment - PG&E | Insulator
20201560 | PG&E | 2020-11-06 | 19:09:00.0000000 | 37.5 | -121.991 | Other |  |  | Structure-only |  | Newark Fire Department | nan |  | 21000 | Insulator | Overhead | Yes | 2020-11-06 |  | Equipment - PG&E | Insulator
20201643 | PG&E | 2020-09-23 | 13:08:00.0000000 | 37.8905 | -122.538 | Other |  |  | Structure-only |  | No Fire | nan |  | 12000 | Jumper | Overhead | Yes | 2020-09-23 | 13:31 | No Fire
20201644 | PG&E | 2020-09-24 | 16:52:00.0000000 | 37.9969 | -122.606 | Other |  |  | Structure-only |  | Self Extinguished | nan |  | 12000 | Fault Tamer | Overhead | Yes | 2020-09-24 | 16:46 | Equipment - PG&E | Fault Tamer
20201645 | PG&E | 2020-10-01 | 23:34:00.0000000 | 37.8902 | -122.542 | Other |  |  | Structure-only |  | Self Extinguished | nan |  | 12000 | Fault Tamer | Overhead | Yes | 2020-10-01 | 23:15 | Equipment - PG&E | Fault Tamer
20201730 | PG&E | 2020-11-17 | 22:44:00.0000000 | 36.901 | -121.46 | Building |  | Herbaceous | Structure-PG&E only |  | Unknown | nan |  | 21000 | Other | Overhead | Yes |  |  | Equipment - PG&E | Other
20201720 | PG&E | 2020-08-03 | 13:10:00.0000000 | 37.2223 | -121.982 | Other |  |  | <3 meters of linear travel |  | Employee | nan |  | 12000 | Lightning Arrestor | Overhead | Yes | 2020-08-03 | 13:09 | Equipment - PG&E | Lightning Arrestor
20201723 | PG&E | 2020-11-30 | 17:54:00.0000000 | 36.602 | -121.902 | Other |  | Urban | <3 meters of linear travel |  |  | nan |  | 4160 | Conductor - All | Overhead | Yes |  |  | Contact - 3rd Party |  | Contact - Vehicle | Conductor - All
20201725 | PG&E | 2020-11-18 | 03:41:00.0000000 | 35.3974 | -120.863 | Building |  | Urban | Structure-PG&E only |  | Morro Bay FD | nan |  | 12000 | Pole | Overhead | Yes | 2020-11-18 | 3:37 | Equipment - PG&E | Pole
20201727 | PG&E | 2020-11-18 | 07:03:00.0000000 | 36.7396 | -119.782 | Building |  | Urban | Structure-PG&E only |  | Unknown | nan |  | 12000 | Transformer | Overhead | Yes | 2020-11-18 | 6:09 | Equipment - PG&E | Transformer
20201728 | PG&E | 2020-11-18 | 09:08:00.0000000 | 36.7883 | -119.788 | Building |  | Urban | Structure-PG&E only |  | Unknown | nan |  | 12000 | Pole | Overhead | Yes | 2020-11-18 | 9:00 | Equipment - PG&E | Pole
20201729 | PG&E | 2020-11-18 | 07:06:00.0000000 | 36.9665 | -121.561 | Building |  | Herbaceous | Structure-PG&E only |  | Self Extinguished | nan |  | 21000 | Tie Wire | Overhead | Yes | 2020-11-18 | 7:31 | Equipment - PG&E | Tie Wire
20201732 | PG&E | 2020-11-17 | 22:24:00.0000000 | 38.9365 | -121.095 | Building |  | Urban | Structure-PG&E only |  |  | nan |  | 12000 | Pole | Overhead | Yes | 2020-11-17 | 22:57 | Equipment - PG&E | Pole
20201733 | PG&E | 2020-11-16 | 06:39:00.0000000 | 38.0599 | -121.333 | Building |  | Agriculture | Structure-PG&E only |  | Stockton FD | nan |  | 12000 | Other | Overhead | Yes |  |  | Unknown
20201734 | PG&E | 2020-11-13 | 19:58:00.0000000 | 38.1992 | -121.134 | Building |  | Herbaceous | Structure-PG&E only |  |  | nan |  | 21000 | Transformer | Overhead | Yes | 2020-11-13 | 19:52 | Equipment - PG&E | Transformer
20201735 | PG&E | 2020-11-13 | 13:18:00.0000000 | 38.2105 | -122.138 |  |  | Urban | Unknown |  | Self Extinguished | nan |  | 12000 | Pothead | Overhead | Yes | 2020-11-13 | 13:06 | Equipment - PG&E | Pothead
20201736 | PG&E | 2020-11-13 | 14:35:00.0000000 | 38.2422 | -122.285 | Building |  | Urban | Structure-PG&E only |  | Self Extinguished | nan |  | 12000 | Pole | Overhead | Yes | 2020-11-13 | 14:28 | Equipment - PG&E | Pole
20201737 | PG&E | 2020-11-13 | 16:42:00.0000000 | 37.7629 | -122.203 | Building |  | Urban | Structure-PG&E only |  |  | nan |  | 12000 | Transformer | Overhead | Yes | 2020-11-13 | 17:11 | Equipment - PG&E | Transformer
20201739 | PG&E | 2020-11-13 | 15:07:00.0000000 | 37.9224 | -122.307 | Building |  | Urban | Structure-PG&E only |  | El Cerrito Fire Department | nan |  | 12000 | Circuit Breaker | Overhead | Yes | 2020-11-13 | 15:01 | Equipment - PG&E | Circuit Breaker
20201740 | PG&E | 2020-11-13 | 22:55:00.0000000 | 37.751 | -122.42 | Building |  | Urban | Structure-PG&E only |  | San Francisco Fire Department | nan |  | 4160 | Pole | Overhead | Yes |  |  | Wire-Wire Contact
20201741 | PG&E | 2020-11-10 | 12:36:00.0000000 | 39.2165 | -122.016 |  |  | Urban | Unknown |  | Unknown | nan |  | 12000 | Jumper | Overhead | Yes |  |  | Utility work / Operation
20201745 | PG&E | 2020-11-07 | 14:35:00.0000000 | 37.0907 | -120.11 | Building |  | Agriculture | Structure-PG&E only |  | Self Extinguished | nan |  | 12000 | Conductor - All | Overhead | Yes | 2020-11-07 | 14:33 | Equipment - PG&E | Conductor - All
20201748 | PG&E | 2020-11-07 | 08:25:00.0000000 | 35.3752 | -119.11 | Building |  | Urban | Structure-PG&E only |  | Unknown | nan |  | 21000 | Conductor - Primary | Overhead | Yes | 2020-11-07 | 8:21 | Equipment - PG&E | Conductor - Primary
20201751 | PG&E | 2020-11-01 | 13:37:00.0000000 | 37.7515 | -122.433 | Building |  | Urban | Structure-PG&E only |  | San Francisco Fire Department | nan |  | 750 | Conductor - Insulated Secondary | Overhead | Yes |  |  | Equipment - PG&E | Conductor - Insulated Secondary
20201753 | PG&E | 2020-10-31 | 10:23:00.0000000 | 40.1809 | -122.255 | Vegetation |  | Urban | Unknown |  | Cal Fire | nan |  | 750 | Service Drop | Overhead | Yes |  |  | Vegetation |  | Contact - Vegetation | Service Drop
20201755 | PG&E | 2020-10-25 | 08:13:00.0000000 | 39.158 | -122.157 | Building |  | Urban | Structure-PG&E only |  |  | nan |  | 12000 | Pole | Overhead | Yes |  |  | Equipment - PG&E | Pole
20201763 | PG&E | 2020-09-27 | 21:28:00.0000000 | 39.937 | -120.915 |  |  | Conifer Forest | Unknown |  | Self Extinguished | nan |  | 12000 | Jumper | Overhead | Yes |  |  | Equipment - PG&E | Jumper
20201764 | PG&E | 2020-09-26 | 20:16:00.0000000 | 39.1281 | -121.639 |  |  | Urban | Unknown |  | Yuba City Fire dept | nan |  | 12000 | Insulator | Overhead | Yes |  |  | Equipment - PG&E | Insulator
20201765 | PG&E | 2020-09-24 | 08:02:00.0000000 | 35.4174 | -119.038 |  |  | Urban | <3 meters of linear travel |  |  | nan |  | 12000 | Transformer | Overhead | Yes |  |  | Equipment - PG&E | Transformer
20201767 | PG&E | 2020-09-21 | 10:27:00.0000000 | 37.7118 | -122.447 | Building |  | Urban | Structure-PG&E only |  | Unknown | nan |  | 12000 | Fuse | Overhead | Yes | 2020-09-21 | 10:23 | Equipment - PG&E | Fuse
20201768 | PG&E | 2020-09-18 | 04:06:00.0000000 | 37.9474 | -121.289 | Building |  | Urban | Structure-PG&E only |  | Stockton FD | nan |  | 12000 | Capacitor Bank | Overhead | Yes | 2020-09-18 | 4:59 | Equipment - PG&E | Capacitor Bank
20201771 | PG&E | 2020-09-09 | 01:45:00.0000000 | 37.7728 | -122.441 | Building |  | Urban | Structure-PG&E only |  | San Francisco Fire Department | nan |  | 4160 | Insulator | Overhead | Yes |  |  | Equipment - PG&E | Insulator
20201774 | PG&E | 2020-08-29 | 19:37:00.0000000 | 39.3688 | -122.015 |  |  | Agriculture | Unknown |  | Unknown | nan |  | 750 | Conductor - Open Wire Secondary | Overhead | Yes |  |  | Equipment - PG&E | Conductor - Open Wire Secondary
20201775 | PG&E | 2020-08-28 | 13:39:00.0000000 | 37.9261 | -122.371 | Other |  | Urban | <3 meters of linear travel |  | Unknown | nan |  | 12000 | Guy/Span Wire | Overhead | Yes | 2020-08-28 | 13:25 | Contact - 3rd Party |  | Contact - Vehicle | Guy/Span Wire
20201776 | PG&E | 2020-08-17 | 22:28:00.0000000 | 36.5812 | -121.921 | Building |  | Urban | Structure-PG&E only |  | Other | nan |  | 21000 | Conductor - Primary | Overhead | Yes |  |  | Equipment - PG&E | Conductor - Primary
20201777 | PG&E | 2020-08-16 | 21:35:00.0000000 | 37.3305 | -121.915 |  |  | Urban | <3 meters of linear travel |  | San Jose Fire Department | nan |  | 4160 | Transformer | Overhead | Yes |  |  | Equipment - Overloaded | Transformer
20201778 | PG&E | 2020-08-16 | 03:50:00.0000000 | 37.4613 | -121.911 | Building |  | Urban | Structure-PG&E only |  | Milpitas Fire Department | nan |  | 21000 | Riser | Underground | Yes |  |  | Equipment - PG&E | Riser
20201783 | PG&E | 2020-08-14 | 20:48:00.0000000 | 36.5972 | -119.707 | Building |  | Agriculture | Structure-PG&E only |  | Unknown | nan |  | 12000 | Transformer | Overhead | Yes |  |  | Equipment - Overloaded | Transformer
20201784 | PG&E | 2020-08-14 | 17:01:00.0000000 | 37.9361 | -122.516 | Building |  | Urban | Structure-PG&E only |  | Larkspur Fire Department | nan |  | 12000 | Conductor - All | Overhead | Yes |  |  | Equipment - PG&E | Conductor - All
20201787 | PG&E | 2020-07-24 | 19:06:00.0000000 | 38.0379 | -121.36 | Building |  | Urban | Structure-PG&E only |  | Stockton FD | nan |  | 21000 | Splice/Clamp/Connector | Underground | Yes | 2020-07-24 | 20:46 | Equipment - PG&E | Splice/Clamp/Connector
20201791 | PG&E | 2020-07-05 | 05:02:00.0000000 | 35.4252 | -119.058 | Building |  | Urban | Structure-PG&E only |  | Self Extinguished | nan |  | 12000 | Capacitor Bank | Overhead | Yes |  |  | Equipment - PG&E | Capacitor Bank
20201793 | PG&E | 2020-07-04 | 15:08:00.0000000 | 37.0733 | -121.957 | Other |  | Shrub | <3 meters of linear travel |  | Cal Fire | nan |  | 21000 | Conductor - Primary | Overhead | Yes |  |  | Contact - 3rd Party |  | Contact - Other | Conductor - Primary
20201801 | PG&E | 2020-06-22 | 06:21:00.0000000 | 35.3396 | -119.151 | Other |  | Agriculture | Unknown |  |  | nan |  | 21000 | Pole | Overhead | Yes |  |  | Contact - Animal - Nest |  | Contact - Nest | Pole
20201802 | PG&E | 2020-06-22 | 08:07:00.0000000 | 35.2948 | -120.762 | Building |  | Agriculture | Structure-PG&E only |  | Unknown | nan |  | 12000 | Pole | Overhead | Yes | 2020-06-22 | 8:03 | Equipment - PG&E | Pole
20201808 | PG&E | 2020-06-03 | 15:09:00.0000000 | 37.1045 | -121.949 | Vegetation |  | Hardwood Woodland | <3 meters of linear travel |  | Self Extinguished | nan |  | 12000 | Conductor - Primary | Overhead | Yes |  |  | Vegetation |  | Contact - Vegetation | Conductor - Primary
20210713 | PG&E | 2021-06-03 | 03:39:00 | 37.6603 | -122.404 | Other | PG&E Pole | Urban | Structure-PG&E only |  | South San Francisco FD | nan | TRUE | 12000 | Pole | Overhead | Yes | 2021-06-03 |  | Contamination
20210721 | PG&E | 2021-06-04 | 20:12:00 | 37.6859 | -121.773 | Building | Neutral | Urban | Structure-only |  | LIVERMORE/PLEASANTON FD | nan | TRUE | 21000 | Other | Overhead | Yes | 2021-06-04 |  | Equipment - PG&E | Other
20210735 | PG&E | 2021-06-04 | 06:00:00 | 37.6591 | -122.423 | Other | Crossarm | Urban | Structure-PG&E only |  | Unknown | nan | TRUE | 4000 | Crossarm | Overhead | Yes | 2021-06-04 |  | Equipment - PG&E | Crossarm
20210763 | PG&E | 2021-06-10 | 01:34:00 | 37.3045 | -120.49 | Other | PG&E Pole | Urban | Structure-PG&E only |  | Merced County FD | nan | TRUE | 21000 | Riser | Overhead | Yes | 2021-06-10 |  | Equipment - PG&E | Riser
20210778 | PG&E | 2021-06-11 | 16:09:00 | 36.8637 | -121.675 | Vegetation |  | Urban | 0.26-9.99 |  | Cal Fire | nan |  | 21000 | Splice/Clamp/Connector | Overhead | Yes | 2021-06-11 |  | Under Investigation
20210833 | PG&E | 2021-06-17 | 17:33:00 | 37.7347 | -121.428 | Other | Switch | Urban | <3 meters of linear travel |  | Tracy FD | nan | TRUE | 12000 | Switch | Overhead | Yes | 2021-06-17 |  | Contact - 3rd Party |  | Balloon contact | Switch
20210824 | PG&E | 2021-06-17 | 06:53:00 | 38.7151 | -120.667 | Other | Transformer, Pole, Crossarm, Cutout, Down Guy | Conifer Forest | <3 meters of linear travel |  | Self Extinguished | nan | TRUE | 21000 | Transformer | Overhead | Yes | 2021-06-17 |  | Contact - 3rd Party |  | Vehicle contact | Transformer
20210836 | PG&E | 2021-06-17 | 21:10:00 | 37.8306 | -122.285 | Other | Service, Service Drop | Urban | Structure-PG&E only |  | Self Extinguished | nan |  | 12000 | Service Drop | Overhead | Yes | 2021-06-17 |  | Equipment - PG&E | Service Drop
20210851 | PG&E | 2021-06-18 | 18:55:00 | 39.7552 | -121.868 | Other | Pot destroyed cable in conduit, secondary wire, services damaged severely in vault enclosure | Urban | Structure-PG&E only |  | Chico FD | nan |  | 12000 | Transformer | Subsurface | Yes | 2021-06-18 |  | Equipment - PG&E | Transformer
20210856 | PG&E | 2021-06-19 | 18:33:00 | 38.3073 | -122.303 | Other | connector | Urban | <3 meters of linear travel |  | Napa FD | nan |  | 12000 | Splice/Clamp/Connector | Overhead | Yes | 2021-06-19 |  | Equipment - PG&E | Splice/Clamp/Connector
20210874 | PG&E | 2021-06-20 | 19:30:00 | 37.6539 | -121.863 | Other | Switch | Urban | Structure-PG&E only |  | Employee | nan | FALSE | 21000 | Switch | Subsurface | Yes | 2021-06-20 |  | Equipment - PG&E | Switch
20210882 | PG&E | 2021-06-21 | 18:00:00 | 37.0182 | -120.202 | Other | Pole | Agriculture | <3 meters of linear travel |  | Other (Comments)-nan | nan | TRUE | 12000 | Pole | Overhead | Yes | 2021-06-21 |  | Contact - 3rd Party |  | Vehicle contact | Pole
20210886 | PG&E | 2021-06-22 | 06:06:00 | 37.6423 | -121.398 | Other | Nest | Agriculture | <3 meters of linear travel |  | Self Extinguished | nan | FALSE | 12000 | Transformer Bushing | Overhead | Yes | 2021-06-22 |  | Contact - Animal - Nest |  | Nest Contact | Transformer Bushing
20210891 | PG&E | 2021-06-22 | 13:44:00 | 35.6057 | -120.357 | Other | Nest | Herbaceous | <3 meters of linear travel |  | Customer | nan | FALSE | 12000 | Transformer Bushing | Overhead | Yes | 2021-06-22 |  | Contact - Animal - Nest |  | Nest Contact | Transformer Bushing
20210930 | PG&E | 2021-06-30 | 10:59:00 | 36.6481 | -120.63 | Other | Pole, Crossarm, Hardware/Framing, Cutout, Insulators | Agriculture | Structure-PG&E only |  | Fresno County FD/ Employee | nan | FALSE | 12000 | Riser | Overhead | Yes | 2021-06-30 |  | Contact - 3rd Party |  | Vehicle contact | Riser
20210941 | PG&E | 2021-06-02 | 01:42:00 | 37.7448 | -122.433 | Other | Pole,Crossarm | Urban | Structure-PG&E only |  | San Francisco FD | nan | TRUE | 12000 | Pole | Overhead | Yes | 2021-06-02 |  | Contamination
20210959 | PG&E | 2021-06-26 | 12:07:00 | 37.6584 | -122.393 | Other | Pole | Urban | Structure-PG&E only |  | South San Francisco FD | nan | TRUE | 12000 | Pole | Overhead | Yes | 2021-06-26 |  | Contamination
20210971 | PG&E | 2021-07-03 | 09:27:00 | 36.9508 | -121.737 | Other | Pole, Crossarm | Urban | Structure-only |  | Other (Comments)-Parson | nan |  | 21000 | Pole | Overhead | Yes | 2021-07-03 |  | Equipment - PG&E | Pole
20211007 | PG&E | 2021-07-06 | 17:27:00 | 34.6059 | -120.356 | Vegetation | Conductor, Cross Arm | Agriculture | <3 meters of linear travel |  | Customer | nan |  | 12000 | Conductor - Primary | Overhead | Yes | 2021-07-06 |  | Contact - Animal - Bird |  | Animal contact | Conductor - Primary
20211012 | PG&E | 2021-07-07 | 15:25:00 | 40.6038 | -122.236 | Vegetation |  | Agriculture | <3 meters of linear travel |  | Cal Fire, Palo Cedro FD | nan | FALSE | 12000 | Service Drop | Overhead | Yes |  |  | Vegetation |  | Splice/Clamp/Connector | Service Drop
20211015 | PG&E | 2021-07-08 | 10:52:00 | 35.8621 | -119.987 | Other | Conductor | Herbaceous | <3 meters of linear travel |  | Self Extinguished | nan | TRUE | 12000 | Splice/Clamp/Connector | Overhead | Yes | 2021-07-08 |  | Equipment - PG&E | Splice/Clamp/Connector
20211043 | PG&E | 2021-07-11 | 20:50:00 | 37.7968 | -122.278 | Other | Conductor | Urban | Structure-only |  | Oakland FD | nan | TRUE | 12000 | Service Drop | Overhead | Yes |  |  | Equipment - Overloaded | Service Drop
20211060 | PG&E | 2021-07-14 | 08:25:00 | 39.0467 | -121.006 | Other | Transformer | Hardwood Forest | <3 meters of linear travel |  | Placer County | nan | TRUE | 12000 | Splice/Clamp/Connector | Overhead | Yes | 2021-07-14 |  | Equipment - Overloaded | Splice/Clamp/Connector
20211070 | PG&E | 2021-07-16 | 10:24:00 | 38.8438 | -121.877 | Other | Pole, Transformer | Hardwood Woodland | Structure-PG&E only |  | Zamora FD | nan |  | 12000 | Conductor - Primary | Overhead | Yes |  |  | Equipment - PG&E | Conductor - Primary
20211122 | PG&E | 2021-07-25 | 07:20:00 | 37.9202 | -122.327 | Other | Pole, crossarm, under arm bus | Urban | Structure-only |  | Self Extinguished | nan |  | 12000 | Pole | Overhead | Yes |  |  | Equipment - PG&E | Pole
20211145 | PG&E | 2021-07-29 | 14:55:00 | 35.399 | -119.45 | Vegetation | Pole, Crossarm | Urban | <3 meters of linear travel |  | Kern County FD | nan | TRUE | 12000 | Pole | Overhead | Yes | 2021-07-29 |  | Contact - 3rd Party |  | Vehicle contact | Pole
20211197 | PG&E | 2021-08-06 | 12:14:00 | 36.611 | -119.48 | Other | Pole | Urban | Structure-PG&E only |  | Self Extinguished | nan | FALSE | 12000 | Pole | Overhead | Yes | 2021-08-06 |  | Equipment - PG&E | Pole
20211191 | PG&E | 2021-08-05 | 07:48:00 | 36.4275 | -121.329 | Other | Pole, Crossarm, Transformer, Cutout | Urban | Structure-PG&E only |  | Employee | nan | TRUE | 12000 | Pole | Overhead | Yes | 2021-08-05 |  | Equipment - PG&E | Pole
20211192 | PG&E | 2021-08-05 | 08:43:00 | 36.4264 | -121.32 | Other | Switch | Urban | Structure-PG&E only |  | Soledad FD | nan | TRUE | 12000 | Switch | Overhead | Yes |  |  | Equipment - PG&E | Switch
20211196 | PG&E | 2021-08-06 | 09:15:00 | 34.9478 | -120.44 | Other | ransformer, cutouts, span-guy, 300ft | Urban | Structure-PG&E only |  | Santa Maria FD | nan |  | 12000 | Capacitor Bank | Overhead | Yes | 2021-08-06 |  | Contamination
20211203 | PG&E | 2021-08-07 | 04:49:00 | 37.974 | -121.322 | Building | Seivice Connector | Urban | Structure-only |  | Stockton FD | nan | TRUE | 12000 | Service Drop | Overhead | Yes |  |  | Equipment - Damaged by Another Fire
20211218 | PG&E | 2021-08-08 | 07:28:00 | 37.9849 | -122.299 | Other | Crossarm | Urban | <3 meters of linear travel |  | Employee | nan | FALSE | 12000 | Transformer | Overhead | Yes | 2021-08-08 |  | Contamination
20211229 | PG&E | 2021-08-11 | 12:10:00 | 34.9683 | -120.416 | Other | Balloon | Urban | <3 meters of linear travel |  | Self Extinguished | nan | TRUE | 12000 | Fuse | Overhead | Yes | 2021-08-11 |  | Contact - 3rd Party |  | Balloon contact | Fuse
20211233 | PG&E | 2021-08-08 | 01:14:00 | 37.9476 | -122.318 | Other | Crossarm | Urban | Structure-PG&E only |  | Richmond FD | nan | TRUE | 12000 | Crossarm | Overhead | Yes | 2021-08-08 |  | Contamination
20211237 | PG&E | 2021-08-08 | 03:40:00 | 37.9295 | -122.336 | Other | Pole | Urban | Structure-PG&E only |  | Richmond FD | nan | TRUE | 4000 | Pole | Overhead | Yes | 2021-08-08 |  | Contamination
20211252 | PG&E | 2021-08-14 | 18:04:00 | 36.5513 | -119.287 | Other | PG&E pole | Urban | Structure-PG&E only |  | Employee | nan | TRUE | 12000 | Pole | Overhead | Yes | 2021-08-14 |  | Equipment - PG&E | Pole
20211259 | PG&E | 2021-08-16 | 14:40:00 | 38.0085 | -120.259 | Other | PG&E Pole | Urban | Structure-only |  | Cal Fire | nan | TRUE | 17000 | Splice/Clamp/Connector | Overhead | Yes |  |  | Equipment - Overloaded | Splice/Clamp/Connector
20211260 | PG&E | 2021-08-16 | 18:30:00 | 35.5535 | -120.546 | Other | Secondary Connector | Herbaceous | <3 meters of linear travel |  | Customer | nan | TRUE |  | Splice/Clamp/Connector | Overhead | Yes | 2021-08-16 |  | Equipment - PG&E | Splice/Clamp/Connector
20211268 | PG&E | 2021-08-18 | 21:25:00 | 37.2462 | -122.017 | Other | Insulator | Urban | Structure-PG&E only |  | Employee | nan | TRUE | 12000 | Insulator | Overhead | Yes | 2021-08-18 |  | Equipment - PG&E | Insulator
20211276 | PG&E | 2021-08-19 | 20:19:00 | 37.3539 | -121.811 | Vegetation |  | Urban | <3 meters of linear travel |  | San Jose FD | nan | TRUE | 12000 | Conductor - Primary | Overhead | Yes | 2021-08-19 |  | Contact - 3rd Party |  | Balloon contact | Conductor - Primary
20211278 | PG&E | 2021-08-21 | 02:41:00 | 35.2363 | -120.681 | Other | Regulator | Barren/Other | <3 meters of linear travel |  | Cal Fire | nan | TRUE | 12000 | Voltage Regulator | Overhead | Yes | 2021-08-21 |  | Equipment - PG&E | Voltage Regulator
20211290 | PG&E | 2021-08-24 | 20:33:00 | 40.7941 | -121.932 | Other | Pole/Transformer | Conifer Forest | Structure-PG&E only |  | Employee | nan | TRUE | 12000 | Transformer | Overhead | Yes | 2021-08-24 |  | Equipment - Overloaded | Transformer
20211314 | PG&E | 2021-08-28 | 11:19:00 | 36.7449 | -120.387 | Other | PG&E Pole | Agriculture | Structure-PG&E only |  | Fresno County Fire Dept | nan | FALSE | 12000 | Voltage Regulator | Overhead | Yes | 2021-08-28 |  | Equipment - PG&E | Voltage Regulator
20211354 | PG&E | 2021-09-04 | 08:55:00 | 39.0955 | -121.561 | Other | Pole | Urban | Structure-PG&E only |  | Olivehurst FD | nan | TRUE | 12000 | Guy/Span Wire | Overhead | Yes | 2021-09-04 |  | Contact - 3rd Party |  | Vehicle contact | Guy/Span Wire
20211387 | PG&E | 2021-09-10 | 05:28:00 | 37.9496 | -122.354 | Other | Pole | Urban | Structure-PG&E only |  | Richmond FD | nan | FALSE | 12000 | Pole | Overhead | Yes | 2021-09-10 |  | Contamination
20211388 | PG&E | 2021-09-10 | 06:00:00 | 37.9578 | -122.351 | Other | Pole | Urban | Structure-PG&E only |  | Richmond FD | nan | FALSE | 12000 | Pole | Overhead | Yes | 2021-09-10 |  | Contamination
20211389 | PG&E | 2021-09-10 | 05:56:00 | 37.9503 | -122.353 | Other | Crossarm | Urban | Structure-PG&E only |  | Employee-nan | nan | FALSE | 12000 | Crossarm | Overhead | Yes | 2021-09-10 |  | Contamination
20211390 | PG&E | 2021-09-10 | 05:56:00 | 37.9496 | -122.349 | Other | Pole | Urban | Structure-PG&E only |  | Employee | nan | FALSE | 12000 | Pole | Overhead | Yes | 2021-09-10 |  | Contamination
20211393 | PG&E | 2021-09-10 | 07:28:00 | 37.9413 | -122.345 | Other | Pole | Urban | Structure-PG&E only |  | Richmond FD | nan | FALSE | 12000 | Pole | Overhead | Yes | 2021-09-10 |  | Contamination
20211395 | PG&E | 2021-09-10 | 06:47:00 | 37.9294 | -122.337 | Other | Pole/Transformer | Urban | Structure-PG&E only |  | Richmond FD | nan | FALSE | 4000 | Transformer | Overhead | Yes | 2021-09-10 |  | Weather - Lightning
20211399 | PG&E | 2021-09-10 | 10:22:00 | 37.9453 | -122.341 | Other | Crossarm | Urban | Structure-PG&E only |  | Unknown | nan |  | 4000 | Crossarm | Overhead | Yes | 2021-09-10 |  | Contamination
20211406 | PG&E | 2021-09-10 | 18:35:00 | 37.2995 | -120.503 | Other | Balloon | Urban | <3 meters of linear travel |  | Cal Fire | nan | TRUE | 12000 | Conductor - Primary | Overhead | Yes |  |  | Contact - 3rd Party |  | Balloon contact | Conductor - Primary
20211409 | PG&E | 2021-09-10 | 06:07:00 | 38.0668 | -122.123 | Other | Pole | Urban | Structure-PG&E only |  | Fire Department | nan | TRUE | 12000 | Pole | Overhead | Yes | 2021-09-10 |  | Weather - Lightning
20211412 | PG&E | 2021-09-10 | 07:12:00 | 37.9747 | -122.311 | Other | Crossarm | Urban | Structure-PG&E only |  | Unknown | nan | TRUE | 12000 | Crossarm | Overhead | Yes | 2021-09-10 |  | Contamination
20211413 | PG&E | 2021-09-10 | 06:27:00 | 37.9638 | -122.31 | Other | Pole | Urban | Structure-PG&E only |  | Unknown | nan | TRUE | 12000 | Pole | Overhead | Yes | 2021-09-10 |  | Contamination
20211414 | PG&E | 2021-09-10 | 07:35:00 | 37.9409 | -122.361 | Other | Crossarm | Urban | Structure-PG&E only |  | Unknown | nan | TRUE | 4000 | Crossarm | Overhead | Yes | 2021-09-10 |  | Contamination
20211418 | PG&E | 2021-09-10 | 08:56:00 | 37.6525 | -122.107 | Other | Crossarm | Urban | Structure-PG&E only |  | Unknown | nan | TRUE | 12000 | Crossarm | Overhead | Yes | 2021-09-10 |  | Contamination
20211419 | PG&E | 2021-09-10 | 09:35:00 | 37.9375 | -122.325 | Other | Crossarm | Urban | Structure-PG&E only |  | Unknown | nan | TRUE | 4000 | Crossarm | Overhead | Yes | 2021-09-10 |  | Contamination
20211421 | PG&E | 2021-09-10 | 06:28:00 | 37.9642 | -122.306 | Other | Crossarm | Urban | Structure-PG&E only |  | Unknown | nan | TRUE | 12000 | Crossarm | Overhead | Yes | 2021-09-10 |  | Contamination
20211422 | PG&E | 2021-09-10 | 11:14:00 | 38.0316 | -122.262 | Other | Crossarm | Urban | Structure-PG&E only |  | Unknown | nan | TRUE | 12000 | Crossarm | Overhead | Yes | 2021-09-10 |  | Contamination
20211424 | PG&E | 2021-09-09 | 21:27:00 | 38.2655 | -122.005 | Other | Pole/Crossarm | Urban | Structure-PG&E only |  | Unknown | nan | TRUE | 21000 | Crossarm | Overhead | Yes | 2021-09-09 |  | Contamination
20211426 | PG&E | 2021-09-10 | 05:18:00 | 38.1449 | -122.258 | Other | Crossarm | Urban | Structure-PG&E only |  | Unknown | nan | TRUE | 12000 | Crossarm | Overhead | Yes | 2021-09-10 |  | Contamination
20211430 | PG&E | 2021-09-10 | 06:37:00 | 35.4451 | -120.9 | Other | Crossarm | Urban | Structure-PG&E only |  | Unknown | nan | TRUE | 12000 | Crossarm | Overhead | Yes | 2021-09-10 |  | Contamination
20211431 | PG&E | 2021-09-10 | 05:52:00 | 38.2351 | -122.042 | Other | Pole | Urban | Structure-PG&E only |  | Unknown | nan | TRUE | 12000 | Crossarm | Overhead | Yes | 2021-09-10 |  | Contamination
20211432 | PG&E | 2021-09-10 | 06:57:00 | 37.9156 | -122.315 | Other | Crossarm | Urban | Structure-PG&E only |  | Unknown | nan | TRUE | 12000 | Crossarm | Overhead | Yes | 2021-09-10 |  | Contamination
20211433 | PG&E | 2021-09-10 | 05:31:00 | 37.9951 | -122.319 | Other | Crossarm | Urban | Structure-PG&E only |  | Unknown | nan | TRUE | 12000 | Crossarm | Overhead | Yes | 2021-09-10 |  | Contamination
20211434 | PG&E | 2021-09-10 | 08:17:00 | 38.0896 | -122.244 | Other | Crossarm | Urban | Structure-PG&E only |  | Unknown | nan | TRUE | 12000 | Crossarm | Overhead | Yes | 2021-09-10 |  | Contamination
20211439 | PG&E | 2021-09-13 | 07:59:00 | 39.1638 | -121.749 | Other | Bird/Equipment | Urban | Structure-PG&E only |  | Sutter County FD | nan | TRUE | 12000 | Jumper | Overhead | Yes | 2021-09-13 |  | Contact - Animal - Bird |  | Animal contact | Jumper
20211440 | PG&E | 2021-09-10 | 05:24:00 | 37.947 | -122.325 | Other | Pole | Urban | Structure-PG&E only |  | Unknown | nan |  | 12000 | Pole | Overhead | Yes | 2021-09-10 |  | Contamination
20211445 | PG&E | 2021-09-10 | 07:04:00 | 37.964 | -122.31 | Other | Crossarm | Urban | Structure-PG&E only |  | Contra Costa FD | nan | TRUE | 12000 | Crossarm | Overhead | Yes |  |  | Contamination
20211448 | PG&E | 2021-09-10 | 08:03:00 | 37.9452 | -122.333 | Other | Crossarm | Urban | Structure-PG&E only |  | Unknown | nan | TRUE | 4000 | Crossarm | Overhead | Yes | 2021-09-10 |  | Contamination
20211449 | PG&E | 2021-09-10 | 08:43:00 | 37.9533 | -122.351 | Other | Crossarm | Urban | Structure-PG&E only |  | Unknown | nan | TRUE | 12000 | Crossarm | Overhead | Yes |  |  | Contamination
20211453 | PG&E | 2021-09-10 | 12:13:00 | 37.943 | -122.341 | Other | Crossarm | Urban | Structure-PG&E only |  |  | nan | FALSE | 4000 | Crossarm | Overhead | Yes | 2021-09-10 |  | Contamination
20211455 | PG&E | 2021-09-10 | 14:57:00 | 37.9644 | -122.332 | Other | Pole | Urban | Structure-PG&E only |  | Self-Extinguished | nan | TRUE | 12000 | Pole | Overhead | Yes | 2021-09-10 |  | Contamination
20211458 | PG&E | 2021-09-11 | 10:12:00 | 37.9456 | -122.35 | Other | Crossarm | Urban | Structure-PG&E only |  | Unknown | nan | TRUE | 4000 | Crossarm | Overhead | Yes | 2021-09-11 |  | Contamination
20211474 | PG&E | 2021-09-10 | 05:31:00 | 37.9965 | -122.321 | Other | Crossarm | Urban | Structure-PG&E only |  | Unknown | nan | TRUE | 12000 | Crossarm | Overhead | Yes | 2021-09-10 |  | Contamination
20211475 | PG&E | 2021-09-10 | 07:12:00 | 37.974 | -122.312 | Other | Crossarm | Urban | Structure-PG&E only |  | Unknown | nan | TRUE | 12000 | Crossarm | Overhead | Yes | 2021-09-10 |  | Contamination
20211476 | PG&E | 2021-09-10 | 07:12:00 | 37.974 | -122.312 | Other | Crossarm | Urban | Structure-PG&E only |  | Unknown | nan | TRUE | 12000 | Crossarm | Overhead | Yes | 2021-09-10 |  | Contamination
20211477 | PG&E | 2021-09-10 | 11:01:00 | 37.9977 | -122.319 | Other | Crossarm | Urban | Structure-PG&E only |  | Unknown | nan | TRUE | 12000 | Crossarm | Overhead | Yes | 2021-09-10 |  | Contamination
20211480 | PG&E | 2021-09-10 | 09:02:00 | 37.9438 | -122.345 | Other | Crossarm | Urban | Structure-PG&E only |  | Unknown | nan | TRUE | 4000 | Crossarm | Overhead | Yes |  |  | Contamination
20211481 | PG&E | 2021-09-11 | 09:43:00 | 37.9213 | -122.331 | Other | Pole | Urban | Structure-PG&E only |  | Unknown | nan | TRUE | 12000 | Pole | Overhead | Yes | 2021-09-11 |  | Contamination
20211487 | PG&E | 2021-06-30 | 09:45:00 | 37.6497 | -122.421 | Other | Pole | Urban | Structure-PG&E only |  | South San Francisco FD | nan | TRUE | 12000 | Pole | Overhead | Yes | 2021-06-30 |  | Contamination
20211500 | PG&E | 2021-09-19 | 02:03:00 | 37.8068 | -122.306 | Other | Capacitor bank | Urban | 0 |  | Employee | nan |  | 12000 | Capacitor Bank | Overhead | Yes | 2021-09-19 |  | Contamination
20211504 | PG&E | 2021-09-10 | 06:21:00 | 38.0561 | -122.145 | Other | Crossarm | Urban | Structure-PG&E only |  | Unknown | nan | TRUE | 12000 | Crossarm | Overhead | Yes | 2021-09-10 |  | Weather - Lightning
20211505 | PG&E | 2021-09-10 | 06:00:00 | 38.1109 | -122.098 | Other | Crossarm | Water | Structure-PG&E only |  | Unknown | nan | TRUE | 12000 | Crossarm | Overhead | Yes | 2021-09-10 |  | Equipment - PG&E | Crossarm
20211518 | PG&E | 2021-09-18 | 22:09:00 | 37.9279 | -122.369 | Other | Crossarm | Urban | Structure-PG&E only |  | Unknown | nan | TRUE | 12000 | Crossarm | Overhead | Yes | 2021-09-18 |  | Contamination
20211522 | PG&E | 2021-09-19 | 01:11:00 | 37.9648 | -122.328 | Other | Crossarm | Urban | Structure-PG&E only |  | Unknown | nan | TRUE | 12000 | Crossarm | Overhead | Yes | 2021-09-19 |  | Contamination
20211523 | PG&E | 2021-09-19 | 01:31:00 | 37.7787 | -122.476 | Other | Pole | Urban | Structure-PG&E only |  | San Francisco FD | nan | TRUE | 4000 | Pole | Overhead | Yes | 2021-09-19 |  | Contamination
20211524 | PG&E | 2021-09-19 | 02:02:00 | 37.7376 | -122.435 | Other | Fuse Holder | Urban | Structure-PG&E only |  | Unknown | nan | TRUE | 12000 | Fuse | Overhead | Yes | 2021-09-19 |  | Equipment - PG&E | Fuse
20211525 | PG&E | 2021-09-19 | 02:31:00 | 37.9293 | -122.353 | Other | Pole | Urban | Structure-PG&E only |  | Unknown | nan | TRUE | 12000 | Pole | Overhead | Yes | 2021-09-19 |  | Contamination
20211526 | PG&E | 2021-09-19 | 02:31:00 | 37.9298 | -122.353 | Other | Crossarm | Urban | Structure-PG&E only |  | Unknown | nan | TRUE | 4000 | Crossarm | Overhead | Yes | 2021-09-19 |  | Contamination
20211528 | PG&E | 2021-09-19 | 03:07:00 | 37.9518 | -122.354 | Other | Pole | Urban | Structure-PG&E only |  | Unknown | nan | TRUE | 12000 | Pole | Overhead | Yes |  |  | Contamination
20211529 | PG&E | 2021-09-19 | 03:30:00 | 37.9527 | -122.371 | Other | Crossarm | Urban | Structure-PG&E only |  | Unknown | nan | TRUE | 12000 | Crossarm | Overhead | Yes | 2021-09-19 |  | Contamination
20211530 | PG&E | 2021-09-19 | 03:34:00 | 37.9594 | -122.351 | Other | Crossarm | Urban | Structure-PG&E only |  | Unknown | nan | TRUE | 12000 | Crossarm | Overhead | Yes | 2021-09-18 |  | Contamination
20211533 | PG&E | 2021-09-19 | 06:21:00 | 37.5592 | -122.294 | Other | Crossarm | Urban | Structure-PG&E only |  | Unknown | nan | TRUE | 12000 | Crossarm | Overhead | Yes | 2021-09-19 |  | Contamination
20211534 | PG&E | 2021-09-19 | 06:28:00 | 37.9222 | -122.314 | Other | Crossarm | Urban | Structure-PG&E only |  | El Cerritio FD | nan | TRUE | 12000 | Pole | Overhead | Yes | 2021-09-19 |  | Contamination
20211535 | PG&E | 2021-09-19 | 06:31:00 | 37.7368 | -122.377 | Other | Pole | Urban | Structure-PG&E only |  | Unknown | nan |  | 12000 | Pole | Overhead | Yes | 2021-09-19 |  | Contamination
20211539 | PG&E | 2021-09-19 | 09:07:00 | 37.8138 | -122.284 | Other | Crossarm | Urban | Structure-PG&E only |  | Unknown | nan | TRUE | 12000 | Crossarm | Overhead | Yes | 2021-09-19 |  | Contamination
20211541 | PG&E | 2021-09-19 | 10:41:00 | 37.9239 | -122.387 | Other | Crossarm | Urban | Structure-PG&E only |  | Unknown | nan | TRUE | 12000 | Crossarm | Overhead | Yes | 2021-09-19 |  | Contamination
20211545 | PG&E | 2021-09-19 | 21:01:00 | 37.9376 | -122.329 | Other | Pole | Urban | Structure-PG&E only |  | Unknown | nan | TRUE | 12000 | Crossarm | Overhead | Yes | 2021-09-19 |  | Contamination
20211547 | PG&E | 2021-09-19 | 22:23:00 | 37.912 | -122.36 | Other | Pole | Urban | Structure-PG&E only |  | Unknown | nan | TRUE | 12000 | Pole | Overhead | Yes |  |  | Contamination
20211550 | PG&E | 2021-09-19 | 08:18:00 | 37.9113 | -122.36 | Other | Pole | Urban | Structure-PG&E only |  | Unknown | nan | TRUE | 12000 | Pole | Overhead | Yes | 2021-09-19 |  | Contamination
20211553 | PG&E | 2021-09-19 | 12:13:00 | 37.9117 | -122.36 | Other | Pole | Urban | Structure-PG&E only |  | Unknown | nan | TRUE | 12000 | Pole | Overhead | Yes |  |  | Contamination
20211560 | PG&E | 2021-09-24 | 11:39:00 | 38.315 | -121.842 | Vegetation |  | Hardwood Woodland | <3 meters of linear travel |  | Self Extinguished | nan | FALSE | 12000 | Conductor - Primary | Overhead | Yes | 2021-09-24 |  | Contact - 3rd Party |  | Contact from Object - Other | Conductor - Primary
20211563 | PG&E | 2021-09-19 | 00:12:00 | 37.9588 | -122.346 | Other | Crossarm | Urban | Structure-PG&E only |  | Contra Costa FD | nan | TRUE | 4000 | Crossarm | Overhead | Yes | 2021-09-19 |  | Contamination
20211565 | PG&E | 2021-09-19 | 00:43:00 | 37.9656 | -122.348 | Other | Crossarm | Urban | Structure-PG&E only |  | Employee | nan | TRUE | 12000 | Crossarm | Overhead | Yes | 2021-09-19 |  | Contamination
20211566 | PG&E | 2021-09-19 | 15:36:00 | 37.93 | -122.368 | Other | Pole | Urban | Structure-PG&E only |  | Unknown | nan | TRUE | 12000 | Pole | Overhead | Yes | 2021-09-18 |  | Contamination
20211567 | PG&E | 2021-09-19 | 02:10:00 | 37.9473 | -122.329 | Other | Pole | Urban | Structure-PG&E only |  | Unknown | nan | TRUE | 4000 | Crossarm | Overhead | Yes |  |  | Contamination
20211568 | PG&E | 2021-09-19 | 07:29:00 | 37.9605 | -122.347 | Other | Pole | Urban | Structure-PG&E only |  | Contra Costa FD | nan | TRUE | 12000 | Pole | Overhead | Yes |  |  | Contamination
20211569 | PG&E | 2021-09-19 | 01:52:00 | 37.9588 | -122.358 | Other | Pole | Urban | Structure-PG&E only |  | Unknown | nan | TRUE | 12000 | Pole | Overhead | Yes | 2021-09-19 |  | Contamination
20211572 | PG&E | 2021-09-18 | 02:10:00 | 37.953 | -122.364 | Other | Transformer | Urban | Structure-PG&E only |  | Unknown | nan | TRUE | 12000 | Transformer | Overhead | Yes |  |  | Contamination
20211580 | PG&E | 2021-09-19 | 03:37:00 | 37.9385 | -122.352 | Other | Crossarm | Urban | Structure-PG&E only |  | Unknown | nan | TRUE | 4000 | Conductor - Primary | Overhead | Yes | 2021-09-18 |  | Contamination
20211582 | PG&E | 2021-09-19 | 01:59:00 | 37.9317 | -122.383 | Other | Pole | Urban | Structure-PG&E only |  | Unknown | nan | FALSE | 12000 | Pole | Overhead | Yes |  |  | Contamination
20211583 | PG&E | 2021-09-20 | 10:20:00 | 37.9304 | -122.399 | Other | Crossarm | Urban | Structure-PG&E only |  | Unknown | nan | FALSE | 12000 | Crossarm | Overhead | Yes |  |  | Contamination
20211594 | PG&E | 2021-09-23 | 09:43:00 | 40.8479 | -124.164 | Vegetation |  | Urban | Unknown |  | Unknown | nan |  | 12000 | Conductor - Open Wire Secondary | Overhead | Yes | 2021-09-23 |  | Equipment - PG&E | Conductor - Open Wire Secondary
20211607 | PG&E | 2021-09-27 | 19:36:00 | 37.8625 | -122.289 | Other | Crossarm | Urban | Structure-PG&E only |  | Self Extinguished | nan | TRUE | 12000 | Crossarm | Overhead | Yes | 2021-09-27 |  | Contamination
20211608 | PG&E | 2021-09-27 | 20:06:00 | 37.829 | -122.275 | Other | Crossarm | Urban | Structure-PG&E only |  | Oakland FD | nan |  | 4000 | Crossarm | Overhead | Yes | 2021-09-27 |  | Contamination
20211611 | PG&E | 2021-09-27 | 22:40:00 | 37.7628 | -122.172 | Other | Crossarm | Urban | Structure-PG&E only |  | Employee | nan | TRUE | 12000 | Insulator | Overhead | Yes |  |  | Contamination
20211612 | PG&E | 2021-09-27 | 21:00:00 | 37.7693 | -122.205 | Other | Crossarm | Urban | Structure-PG&E only |  | Oakland FD | nan |  | 12000 | Crossarm | Overhead | Yes | 2021-09-27 |  | Contamination
20211613 | PG&E | 2021-09-27 | 03:15:00 | 37.745 | -122.182 | Other | Pole | Urban | Structure-PG&E only |  | Oakland FD | nan | TRUE | 12000 | Pole | Overhead | Yes | 2021-09-28 |  | Contamination
20211616 | PG&E | 2021-09-27 | 19:53:00 | 37.7344 | -122.193 | Other | Pole | Urban | Structure-PG&E only |  | Oakland FD | nan | TRUE | 12000 | Pole | Overhead | Yes | 2021-09-27 |  | Contamination
20211617 | PG&E | 2021-09-27 | 23:49:00 | 37.7689 | -122.205 | Other | Crossarm | Urban | Structure-PG&E only |  | Oakland FD | nan | TRUE | 12000 | Crossarm | Overhead | Yes | 2021-09-27 |  | Contamination
20211618 | PG&E | 2021-09-27 | 22:50:00 | 37.7628 | -122.22 | Other | Crossarm | Urban | Structure-PG&E only |  | Unknown | nan | TRUE | 12000 | Crossarm | Overhead | Yes | 2021-09-27 |  | Contamination
20211622 | PG&E | 2021-09-27 | 19:53:00 | 37.7343 | -122.192 | Other | Crossarm | Urban | Structure-PG&E only |  | Oakland FD | nan | TRUE | 12000 | Crossarm | Overhead | Yes | 2021-09-27 |  | Contamination
20211624 | PG&E | 2021-09-27 | 20:20:00 | 34.8863 | -120.411 | Other | Cutout | Herbaceous | Unknown |  | Unknown | nan |  | 12000 | Fuse | Overhead | Yes | 2021-09-27 |  | Contamination
20211625 | PG&E | 2021-09-27 | 19:36:00 | 37.6101 | -122.401 | Other | Crossarm | Urban | Unknown |  | Unknown | nan |  | 4000 | Crossarm | Overhead | Yes | 2021-09-27 |  | Contamination
20211626 | PG&E | 2021-09-27 | 20:03:00 | 37.77 | -122.217 | Other | Crossarm | Urban | Structure-PG&E only |  | Oakland FD | nan | TRUE | 12000 | Crossarm | Overhead | Yes | 2021-09-27 |  | Contamination
20211628 | PG&E | 2021-09-27 | 19:56:00 | 37.7084 | -121.908 | Other | Insulator | Urban | Structure-PG&E only |  | Unknown | nan | FALSE | 21000 | Conductor - Primary | Overhead | Yes |  |  | Contamination
20211629 | PG&E | 2021-09-27 | 18:59:00 | 37.7555 | -122.417 | Other | Crossarm | Urban | Structure-PG&E only |  | San Francisco FD | nan | TRUE | 12000 | Crossarm | Overhead | Yes | 2021-09-27 |  | Contamination
20211638 | PG&E | 2021-09-29 | 19:39:00 | 35.5871 | -119.259 | Other | Capacitor bank | Agriculture | Structure-PG&E only |  | Kern County FD | nan | TRUE | 12000 | Capacitor Bank | Overhead | Yes | 2021-09-29 |  | Equipment - PG&E | Capacitor Bank
20211642 | PG&E | 2021-09-10 | 06:27:00 | 38.2119 | -122.125 | Other | Pole | Wetland | Structure-PG&E only |  | Unknown | nan | FALSE | 12000 | Pole | Overhead | Yes | 2021-09-10 |  | Contamination
20211643 | PG&E | 2021-09-10 | 07:50:00 | 38.2419 | -121.942 | Other | Crossarm | Herbaceous | Structure-PG&E only |  | Unknown | nan | FALSE | 12000 | Crossarm | Overhead | Yes | 2021-09-10 |  | Weather - Lightning
20211644 | PG&E | 2021-09-25 | 06:00:00 | 37.9035 | -122.652 | Other | Fault Tamer | Barren/Other | Structure-PG&E only |  | Unknown | nan | TRUE | 12000 | Fault Tamer | Overhead | Yes | 2021-09-25 |  | Equipment - PG&E | Fault Tamer
20211681 | PG&E | 2021-09-27 | 23:09:00 | 37.7688 | -122.213 | Other |  | Urban | Structure-PG&E only |  | Self Extinguished | nan | TRUE | 12000 | Crossarm | Overhead | Yes | 2021-09-27 |  | Contamination
20211706 | PG&E | 2021-09-10 | 12:06:00 | 37.9452 | -122.341 | Other | Crossarm |  | Structure-PG&E only |  | Self Extinguished | nan | TRUE | 4000 | Crossarm | Overhead | Yes | 2021-09-10 |  | Contamination
20211716 | PG&E | 2021-09-19 | 09:27:00 | 37.7195 | -122.17 | Other | Crossarm |  | Structure-PG&E only |  | Unknown | nan | TRUE | 12000 | Crossarm | Overhead | Yes | 2021-09-19 |  | Contamination
20211717 | PG&E | 2021-09-29 | 12:30:00 | 37.9969 | -123.003 | Other | Fault Tamer |  | Structure-PG&E only |  | Self Extinguished | nan | FALSE | 12000 | Fault Tamer | Overhead | Yes | 2021-09-29 |  | Equipment - PG&E | Fault Tamer
20211723 | PG&E | 2021-10-08 | 07:14:00 | 36.7333 | -120.024 | Other | Pole |  | Structure-PG&E only |  | KERMAN FIRE DEPT | nan | FALSE | 12000 | Crossarm | Overhead | Yes | 2021-10-08 |  | Contamination
20211726 | PG&E | 2021-10-08 | 08:27:00 | 34.8382 | -120.177 | Other | Pole |  | Structure-PG&E only |  | Employee | nan | TRUE | 12000 | Pole | Overhead | Yes | 2021-10-08 |  | Contamination
20211728 | PG&E | 2021-10-08 | 09:19:00 | 36.3135 | -119.802 | Other | Pole |  | Structure-PG&E only |  | Self Extinguished | nan | TRUE | 12000 | Pole | Overhead | Yes | 2021-10-08 |  | Contamination
20211729 | PG&E | 2021-10-08 | 09:37:00 | 36.6982 | -119.529 | Other | Pole |  | Structure-PG&E only |  | Self Extinguished | nan | FALSE | 12000 | Pole | Overhead | Yes | 2021-10-08 |  | Contamination
20211731 | PG&E | 2021-10-08 | 10:48:00 | 36.4851 | -119.547 | Other | Pole |  | Structure-PG&E only |  | Self Extinguished | nan | TRUE | 12000 | Pole | Overhead | Yes | 2021-10-08 |  | Contamination
20211733 | PG&E | 2021-10-08 | 11:29:00 | 36.7494 | -119.851 | Other | Pole |  | Structure-PG&E only |  | Fire Dept | nan | TRUE | 12000 | Pole | Overhead | Yes | 2021-10-08 |  | Contamination
20211737 | PG&E | 2021-10-08 | 11:02:00 | 36.1056 | -119.498 | Other | Pole |  | Structure-PG&E only |  | Self Extinguished | nan | FALSE | 12000 | Pole | Overhead | Yes | 2021-10-08 |  | Contamination
20211740 | PG&E | 2021-10-08 | 18:49:00 | 36.4818 | -119.331 | Other | Pole |  | Structure-PG&E only |  | Tulare county FD | nan | TRUE | 12000 | Pole | Overhead | Yes |  |  | Contamination
20211741 | PG&E | 2021-10-08 | 19:27:00 | 36.7349 | -119.775 | Other | Pole |  | Structure-PG&E only |  | Fresno FD | nan | TRUE | 12000 | Pole | Overhead | Yes | 2021-10-08 |  | Contamination
20211742 | PG&E | 2021-10-08 | 21:56:00 | 36.7439 | -119.89 | Other | Pole |  | Structure-PG&E only |  | Employee | nan | FALSE | 12000 | Pole | Overhead | Yes | 2021-10-08 |  | Contamination
20211760 | PG&E | 2021-10-11 | 12:33:00 | 38.1085 | -120.898 | Vegetation |  |  | <3 meters of linear travel |  | Cal Fire | nan | TRUE | 12000 | Splice/Clamp/Connector | Overhead | Yes |  |  | Equipment - PG&E | Splice/Clamp/Connector
20211772 | PG&E | 2021-10-12 | 09:58:00 | 38.3571 | -122.005 | Vegetation |  |  | <3 meters of linear travel |  | VACAVILLE FIRE ST. 41 | nan | TRUE | 12000 | Chance Clamp | Overhead | Yes | 2021-10-12 |  | Equipment - PG&E | Chance Clamp
20211779 | PG&E | 2021-10-13 | 12:33:00 | 38.0933 | -122.942 | Other | Pole |  | Structure-PG&E only |  | Marin City FD | nan |  | 12000 | Pole | Overhead | Yes | 2021-10-13 |  | Equipment - PG&E | Pole
20211790 | PG&E | 2021-10-11 | 21:44:00 | 36.8056 | -119.829 | Other | Conductor | Â | Structure-PG&E only |  | Unknown | nan | TRUE | 12000 | Conductor - Open Wire Secondary | Overhead | Yes | 2021-10-11 |  | Equipment - PG&E | Conductor - Open Wire Secondary
20211793 | PG&E | 2021-10-12 | 23:11:00 | 39.5317 | -122.287 | Other | Cutout |  | Structure-PG&E only |  | Unknown | nan | FALSE | 21000 | Fuse | Overhead | Yes | 2021-10-12 |  | Equipment - PG&E | Fuse
20211804 | PG&E | 2021-10-17 | 14:14:00 | 38.3032 | -122.129 | Vegetation |  |  | <3 meters of linear travel |  | Cal Fire and Suisun city FD | nan | TRUE | 12000 | Pole | Overhead | Yes | 2021-10-17 |  | Contact - 3rd Party |  | Vehicle contact | Pole
20211808 | PG&E | 2021-10-17 | 17:38:00 | 38.0124 | -122.511 | Other | Pole | Urban | Structure-PG&E only |  | Employee | nan | FALSE | 12000 | Pole | Overhead | Yes | 2021-10-17 |  | Contamination
20211810 | PG&E | 2021-10-17 | 18:34:00 | 38.2559 | -122.061 | Other | Crossarm |  | <3 meters of linear travel |  | Fairfield FD | nan | TRUE | 12000 | Crossarm | Overhead | Yes | 2021-10-17 |  | Contamination
20211814 | PG&E | 2021-10-17 | 18:49:00 | 37.9459 | -122.358 | Other | Pole |  | Structure-PG&E only |  | Richmond FD | nan |  | 12000 | Pole | Overhead | Yes | 2021-10-17 |  | Contamination
20211824 | PG&E | 2021-10-17 | 20:12:00 | 38.7578 | -121.595 | Other | Pole |  | Structure-PG&E only |  | Yolo County FD | nan | TRUE | 12000 | Jumper | Overhead | Yes | 2021-10-17 |  | Equipment - PG&E | Jumper
20211826 | PG&E | 2021-10-17 | 20:48:00 | 37.9655 | -122.332 | Other | Pole |  | Structure-PG&E only |  | Unknown | nan | TRUE | 12000 | Pole | Overhead | Yes | 2021-10-17 |  | Contamination
20211827 | PG&E | 2021-10-17 | 19:40:00 | 37.9957 | -122.333 | Other | Pole |  | Structure-PG&E only |  | Employee | nan | TRUE | 12000 | Pole | Overhead | Yes | 2021-10-17 |  | Contamination
20211828 | PG&E | 2021-10-17 | 22:14:00 | 37.9549 | -122.351 | Other | Pole |  | Structure-PG&E only |  | Contra Costa County FD | nan | TRUE | 12000 | Pole | Overhead | Yes | 2021-10-17 |  | Contamination
20211830 | PG&E | 2021-10-17 | 22:36:00 | 37.9223 | -122.338 | Other | Pole |  | Structure-PG&E only |  | Self Extinguished | nan | TRUE | 12000 | Pole | Overhead | Yes | 2021-10-17 |  | Contamination
20211831 | PG&E | 2021-10-17 | 22:37:00 | 37.926 | -122.341 | Other | Pole |  | Structure-PG&E only |  | Self Extinguished | nan | TRUE | 12000 | Pole | Overhead | Yes | 2021-10-17 |  | Contamination
20211832 | PG&E | 2021-10-17 | 22:48:00 | 37.944 | -122.338 | Other | Pole |  | Structure-PG&E only |  | City of Richmond FD | nan | TRUE | 12000 | Pole | Overhead | Yes | 2021-10-17 |  | Contamination
20211833 | PG&E | 2021-10-17 | 23:43:00 | 38.2189 | -122.11 | Other | Pole |  | Structure-PG&E only |  | Employee | nan | FALSE | 12000 | Pole | Overhead | Yes | 2021-10-17 |  | Contamination
20211836 | PG&E | 2021-10-18 | 05:18:00 | 36.1891 | -119.865 | Other | Pole |  | Structure-PG&E only |  | Self Extinguished | nan | FALSE | 12000 | Pole | Overhead | Yes | 2021-10-18 |  | Contamination
20211837 | PG&E | 2021-10-18 | 06:20:00 | 35.4963 | -119.281 | Other | Crossarm |  | Structure-PG&E only |  | Employee | nan | TRUE | 12000 | Crossarm | Overhead | Yes | 2021-10-18 |  | Contamination
20211838 | PG&E | 2021-10-18 | 07:24:00 | 34.8705 | -120.445 | Other | Pole |  | Structure-PG&E only |  | Self Extinguished | nan | TRUE | 12000 | Pole | Overhead | Yes | 2021-10-18 |  | Contamination
20211839 | PG&E | 2021-10-18 | 07:47:00 | 36.542 | -119.204 | Other | Pole |  | Structure-PG&E only |  | Tulare County FD | nan | FALSE | 12000 | Pole | Overhead | Yes | 2021-10-18 |  | Contamination
20211841 | PG&E | 2021-10-18 | 07:14:00 | 36.5083 | -119.263 | Other | Pole | Agriculture | Structure-PG&E only |  | Self Extinguished | nan | FALSE | 12000 | Pole | Overhead | Yes | 2021-10-18 |  | Contamination
20211858 | PG&E | 2021-10-20 | 05:07:00 | 37.9106 | -122.305 | Other | Pole | Â | Structure-PG&E only |  | Contra Costa Fire Department | nan | TRUE | 12000 | Pole | Overhead | Yes |  |  | Contamination
20211862 | PG&E | 2021-10-20 | 06:14:00 | 37.5779 | -122.324 | Other | Pole |  | Structure-PG&E only |  | San Mateo FD | nan | TRUE | 21000 | Pole | Overhead | Yes | 2021-10-20 |  | Contamination
20211863 | PG&E | 2021-10-20 | 08:14:00 | 38.4869 | -122.467 | Other | Pole |  | Structure-PG&E only |  | Employee | nan | TRUE | 21000 | Pole | Overhead | Yes | 2021-10-20 |  | Contamination
20211864 | PG&E | 2021-10-20 | 08:45:00 | 37.6955 | -122.123 | Other | Meter Socket |  | <3 meters of linear travel |  | Alamedea County FD | nan |  | 12000 | Meter | Overhead | Yes | 2021-10-20 |  | Other Fire: Non-PG&E related
20211866 | PG&E | 2021-10-20 | 10:48:00 | 37.8317 | -122.277 | Other | Pole |  | Structure-PG&E only |  | Oakland FD, PG&E Troubleman | nan | TRUE | 12000 | Pole | Overhead | Yes | 2021-10-20 |  | Contamination
20211870 | PG&E | 2021-10-20 | 19:03:00 | 37.5645 | -122.306 | Other | Crossarm |  | Structure-PG&E only |  | San Mateo FD | nan |  | 21000 | Crossarm | Overhead | Yes | 2021-10-20 |  | Contamination
20211872 | PG&E | 2021-10-20 | 20:36:00 | 37.6791 | -122.155 | Other | Transformer |  | Structure-PG&E only |  | Employee | nan | FALSE | 12000 | Transformer | Overhead | Yes | 2021-10-20 |  | Contamination
20211873 | PG&E | 2021-10-20 | 20:41:00 | 37.6752 | -121.804 | Other | Crossarm |  | Structure-PG&E only |  | Unknown | nan | TRUE | 21000 | Crossarm | Overhead | Yes |  |  | Contamination
20211875 | PG&E | 2021-10-20 | 21:09:00 | 37.5471 | -122.289 | Other | Crossarm |  | Structure-PG&E only |  | Self Extinguished | nan | TRUE | 12000 | Crossarm | Overhead | Yes | 2021-10-20 |  | Contamination
20211876 | PG&E | 2021-10-20 | 21:26:00 | 38.2067 | -121.714 | Other | Pole |  | Structure-PG&E only |  | Solano County FD | nan | TRUE | 12000 | Pole | Overhead | Yes | 2021-10-20 |  | Contamination
20211877 | PG&E | 2021-10-20 | 23:04:00 | 37.8157 | -122.227 | Other | Pole |  | Structure-PG&E only |  | Piedmont FD | nan | TRUE | 12000 | Pole | Overhead | Yes | 2021-10-20 |  | Contamination
20211878 | PG&E | 2021-10-20 | 21:48:00 | 37.7523 | -121.871 | Other | Crossarm |  | Structure-PG&E only |  | Employee | nan |  | 21000 | Crossarm | Overhead | Yes | 2021-10-20 |  | Contamination
20211879 | PG&E | 2021-10-20 | 22:44:00 | 38.5016 | -121.662 | Other | Crossarm |  | Structure-PG&E only |  | David FD | nan | FALSE | 12000 | Crossarm | Overhead | Yes | 2021-10-20 |  | Contamination
20211880 | PG&E | 2021-10-20 | 23:27:00 | 38.1609 | -121.732 | Other | Pole |  | Structure-PG&E only |  | Self Extinguished | nan | FALSE | 12000 | Pole | Overhead | Yes | 2021-10-20 |  | Contamination
20211881 | PG&E | 2021-10-20 | 23:35:00 | 37.7571 | -122.181 | Other | Pole |  | Structure-PG&E only |  | Oakland FD | nan | TRUE | 12000 | Pole | Overhead | Yes | 2021-10-20 |  | Contamination
20211884 | PG&E | 2021-10-21 | 07:50:00 | 38.7121 | -120.95 | Other | Pole |  | Structure-PG&E only |  | Employee | nan |  | 21000 | Pole | Overhead | Yes | 2021-10-21 |  | Contamination
20211891 | PG&E | 2021-10-22 | 06:30:00 | 37.9033 | -122.298 | Other | Crossarm |  | Structure-PG&E only |  | Self Extinguished | nan | TRUE | 12000 | Crossarm | Overhead | Yes | 2021-10-22 |  | Contamination
20211892 | PG&E | 2021-10-22 | 07:11:00 | 37.5039 | -122.255 | Other | Crossarm |  | Structure-PG&E only |  | Self Extinguished | nan | TRUE | 4000 | Crossarm | Overhead | Yes | 2021-10-22 |  | Contamination
20211894 | PG&E | 2021-10-22 | 07:07:00 | 37.7675 | -121.68 | Other | Pole |  | Structure-PG&E only |  | Self Extinguished | nan | FALSE | 21000 | Pole | Overhead | Yes | 2021-10-22 |  | Contamination
20211895 | PG&E | 2021-10-22 | 08:36:00 | 40.5328 | -122.475 | Other | Crossarm | SFR | Structure-PG&E only |  | Employee | nan | TRUE | 12000 | Crossarm | Overhead | Yes | 2021-10-22 |  | Contamination
20211896 | PG&E | 2021-10-22 | 10:40:00 | 38.3368 | -121.829 | Other | Crossarm |  | Structure-PG&E only |  | Self Extinguished | nan | FALSE | 12000 | Crossarm | Overhead | Yes | 2021-10-22 |  | Contamination
20211897 | PG&E | 2021-10-22 | 11:43:00 | 36.8954 | -120.568 | Other | Bird |  | Structure-PG&E only |  | Employee | nan | FALSE | 12000 | Capacitor Bank | Overhead | Yes |  |  | Contact - Animal - Nest |  | Nest Contact | Capacitor Bank
20211900 | PG&E | 2021-10-22 | 14:26:00 | 36.496 | -121.485 | Other | Pole |  | Structure-PG&E only |  | Employee | nan | FALSE | 12000 | Pole | Overhead | Yes | 2021-10-22 |  | Contamination
20211907 | PG&E | 2021-10-23 | 19:11:00 | 37.71 | -122.129 | Other | Crossarm |  | Structure-PG&E only |  | Self Extinguished | nan | TRUE | 12000 | Crossarm | Overhead | Yes | 2021-10-23 |  | Contamination
20211908 | PG&E | 2021-10-24 | 06:39:00 | 37.7423 | -121.43 | Other | Pole |  | Structure-PG&E only |  | Tracy FD | nan | TRUE | 4000 | Pole | Overhead | Yes | 2021-10-24 |  | Contamination
20211926 | PG&E | 2021-10-17 | 18:46:00 | 37.9871 | -122.302 | Other | Crossarm |  | Structure-PG&E only |  | Unknown | nan | TRUE | 12000 | Crossarm | Overhead | Yes | 2021-10-17 |  | Contamination
20211920 | PG&E | 2021-10-17 | 05:45:00 | 38.2511 | -122.965 | Other | Bird Guard |  | Structure-PG&E only |  | Unknown | nan |  | 12000 | Other | Overhead | Yes | 2021-10-17 |  | Equipment - PG&E | Other
20211925 | PG&E | 2021-10-17 | 18:46:00 | 37.9866 | -122.304 | Other | Crossarm |  | Structure-PG&E only |  | Unknown | nan | TRUE | 12000 | Crossarm | Overhead | Yes | 2021-10-17 |  | Contamination
20211927 | PG&E | 2021-10-17 | 18:46:00 | 37.9865 | -122.305 | Other | Crossarm |  | Structure-PG&E only |  | Unknown | nan | TRUE | 12000 | Crossarm | Overhead | Yes | 2021-10-17 |  | Contamination
20211930 | PG&E | 2021-10-17 | 19:35:00 | 37.6803 | -122.151 | Other | Pole |  | Structure-PG&E only |  | Unknown | nan | TRUE | 12000 | Crossarm | Overhead | Yes | 2021-10-17 |  | Contamination
20211932 | PG&E | 2021-10-17 | 19:35:00 | 37.6797 | -122.148 | Other | Crossarm |  | Structure-PG&E only |  | Unknown | nan | TRUE | 12000 | Crossarm | Overhead | Yes | 2021-10-17 |  | Contamination
20211933 | PG&E | 2021-10-17 | 19:40:00 | 37.6769 | -122.144 | Other | Crossarm |  | Structure-PG&E only |  | Unknown | nan | TRUE | 12000 | Crossarm | Overhead | Yes | 2021-10-17 |  | Contamination
20211936 | PG&E | 2021-10-17 | 20:00:00 | 38.1426 | -122.231 | Other | Crossarm |  | Structure-PG&E only |  | Unknown | nan | TRUE | 12000 | Crossarm | Overhead | Yes | 2021-10-17 |  | Contamination
20211937 | PG&E | 2021-10-17 | 20:05:00 | 37.6727 | -122.143 | Other | Crossarm |  | Structure-PG&E only |  | Unknown | nan |  | 12000 | Crossarm | Overhead | Yes | 2021-10-17 |  | Contamination
20211938 | PG&E | 2021-10-17 | 20:14:00 | 36.7657 | -121.752 | Other | Crossarm |  | Structure-PG&E only |  | Unknown | nan | TRUE | 21000 | Crossarm | Overhead | Yes | 2021-10-17 |  | Contamination
20211939 | PG&E | 2021-10-17 | 20:20:00 | 38.28 | -122.296 | Other | Crossarm |  | Structure-PG&E only |  | Unknown | nan | TRUE | 12000 | Crossarm | Overhead | Yes | 2021-10-17 |  | Contamination
20211940 | PG&E | 2021-10-17 | 20:20:00 | 38.2808 | -122.297 | Other | Crossarm |  | Structure-PG&E only |  | Unknown | nan | TRUE | 12000 | Crossarm | Overhead | Yes | 2021-10-17 |  | Contamination
20211941 | PG&E | 2021-10-17 | 20:10:00 | 37.7412 | -122.172 | Other | Crossarm |  | Structure-PG&E only |  | Unknown | nan | TRUE | 12000 | Crossarm | Overhead | Yes | 2021-10-17 |  | Contamination
20211942 | PG&E | 2021-10-17 | 20:39:00 | 38.0414 | -121.98 | Other | Crossarm |  | Structure-PG&E only |  | Unknown | nan | TRUE | 21000 | Crossarm | Overhead | Yes | 2021-10-17 |  | Contamination
20211944 | PG&E | 2021-10-17 | 20:53:00 | 38.3096 | -122.315 | Other | Crossarm |  | Structure-PG&E only |  | Unknown | nan | TRUE | 12000 | Crossarm | Overhead | Yes | 2021-10-17 |  | Contamination
20211947 | PG&E | 2021-10-17 | 20:47:00 | 38.1759 | -122.257 | Other | Crossarm | Â | Structure-PG&E only |  | American Canyon Fire Protection District | nan | TRUE | 12000 | Crossarm | Overhead | Yes | 2021-10-17 |  | Contamination
20211948 | PG&E | 2021-10-17 | 21:42:00 | 37.888 | -122.306 | Other | Pole | Â | Structure-PG&E only |  | Albany Fire Department | nan | TRUE | 12000 | Pole | Overhead | Yes | 2021-10-17 |  | Contamination
20211950 | PG&E | 2021-10-17 | 21:49:00 | 39.2604 | -121.517 | Other | Crossarm | Â | Structure-PG&E only |  | Cal Fire | nan | TRUE | 12000 | Crossarm | Overhead | Yes | 2021-10-17 |  | Contamination
20211951 | PG&E | 2021-10-17 | 22:15:00 | 37.3794 | -122.207 | Other | Pole |  | Structure-PG&E only |  | Unknown | nan | TRUE | 12000 | Crossarm | Overhead | Yes | 2021-10-17 |  | Contamination
20211952 | PG&E | 2021-10-17 | 22:31:00 | 38.2115 | -122.263 | Other | Pole |  | Structure-PG&E only |  | Amercian Canyon Fire Protection District | nan | TRUE | 12000 | Riser | Overhead | Yes | 2021-10-17 |  | Unknown
20211955 | PG&E | 2021-10-17 | 19:14:00 | 37.5645 | -122.297 | Other | Crossarm | Â | Structure-PG&E only |  | Unknown | nan | TRUE | 12000 | Crossarm | Overhead | Yes | 2021-10-17 |  | Contamination
20211956 | PG&E | 2021-10-26 | 09:01:00 | 35.0286 | -118.789 | Other | Pole |  | <3 meters of linear travel |  | Self Extinguished | nan | TRUE | 12000 | Pole | Overhead | Yes | 2021-10-26 |  | Contamination
20211963 | PG&E | 2021-10-27 | 05:12:00 | 40.4192 | -122.215 | Other | Pole |  | Structure-PG&E only |  | Employee | nan | TRUE | 12000 | Insulator | Overhead | Yes |  |  | Contamination
20211965 | PG&E | 2021-10-27 | 19:18:00 | 37.5096 | -122.25 | Other | Crossarm |  | Structure-PG&E only |  | Self Extinguished | nan | TRUE | 12000 | Crossarm | Overhead | Yes | 2021-10-27 |  | Contamination
20211967 | PG&E | 2021-10-19 | 08:20:00 | 35.7752 | -119.536 | Other | Pole | AgRICULTURAL (NEC) | Structure-PG&E only |  | Self Extinguished | nan | FALSE | 12000 | Pole | Overhead | Yes | 2021-10-19 |  | Contamination
20211969 | PG&E | 2021-10-18 | 00:57:00 | 36.8573 | -121.417 | Other | Pole |  | Structure-PG&E only |  | Unknown | nan | TRUE | 21000 | Fuse | Overhead | Yes | 2021-10-18 |  | Equipment - PG&E | Fuse
20211971 | PG&E | 2021-10-18 | 13:22:00 | 35.242 | -119.303 | Other | Pole |  | Structure-PG&E only |  | Kern County FD | nan | FALSE | 12000 | Pole | Overhead | Yes | 2021-10-18 |  | Contamination
20211972 | PG&E | 2021-10-18 | 13:59:00 | 36.5796 | -119.316 | Other | Pole |  | Structure-PG&E only |  | Employee | nan | FALSE | 12000 | Pole | Overhead | Yes | 2021-10-18 |  | Equipment - PG&E | Pole
20211975 | PG&E | 2021-10-18 | 15:11:00 | 35.734 | -119.344 | Other | Pole |  | Structure-PG&E only |  | Unknown | nan | FALSE | 12000 | Pole | Overhead | Yes | 2021-10-18 |  | Equipment - PG&E | Pole
20211976 | PG&E | 2021-10-18 | 04:09:00 | 37.5081 | -122.279 | Other | Pole |  | Structure-PG&E only |  | Unknown | nan | TRUE | 12000 | Crossarm | Overhead | Yes | 2021-10-18 |  | Equipment - PG&E | Crossarm
20211977 | PG&E | 2021-10-18 | 05:22:00 | 35.3005 | -120.009 | Other | Pole |  | Structure-PG&E only |  | Self Extinguished | nan | FALSE | 12000 | Crossarm | Overhead | Yes | 2021-10-18 |  | Contact - Animal - Nest |  | Nest Contact | Crossarm
20211980 | PG&E | 2021-10-18 | 07:07:00 | 35.8019 | -120.716 | Other | Pole |  | Structure-PG&E only |  | Self Extinguished | nan | FALSE | 12000 | Pole | Overhead | Yes | 2021-10-18 |  | Equipment - PG&E | Pole
20211983 | PG&E | 2021-10-18 | 07:35:00 | 37.6455 | -122.085 | Other | Crossarm |  | Structure-PG&E only |  | Hayward FD | nan | TRUE | 12000 | Crossarm | Overhead | Yes | 2021-10-17 |  | Contamination
20211984 | PG&E | 2021-10-18 | 07:35:00 | 37.6545 | -122.109 | Other | Crossarm |  | Structure-PG&E only |  | Unknown | nan | TRUE | 12000 | Crossarm | Overhead | Yes | 2021-10-17 |  | Contamination
20211986 | PG&E | 2021-10-18 | 07:58:00 | 36.537 | -119.244 | Other | Pole |  | Structure-PG&E only |  | Self Extinguished | nan | FALSE | 12000 | Pole | Overhead | Yes | 2021-10-18 |  | Contamination
20211999 | PG&E | 2021-10-18 | 05:38:00 | 39.2231 | -123.185 | Other | Pole |  | Structure-PG&E only |  | Cal Fire | nan | FALSE | 12000 | Insulator | Overhead | Yes | 2021-10-18 |  | Contamination
20212000 | PG&E | 2021-10-25 | 13:37:00 | 36.2047 | -120.372 | Other | Pole |  | Structure-PG&E only |  | Self Extinguished | nan | FALSE | 12000 | Transformer | Overhead | Yes | 2021-10-25 |  | Contact - Animal - Nest |  | Nest Contact | Transformer
20212001 | PG&E | 2021-10-29 | 10:03:00 | 36.115 | -119.671 | Other | Pole/Bird | AGRICULTURAL (NEC)Â | Structure-PG&E only |  | Self Extinguished | nan | FALSE | 12000 | Conductor - Primary | Overhead | Yes | 2021-10-29 |  | Contact - Animal - Bird |  | Animal contact | Conductor - Primary
20212012 | PG&E | 2021-10-20 | 21:41:00 | 37.9419 | -122.028 | Other | Crossarm |  | Structure-PG&E only |  | Contra Costa Fire Department | nan | TRUE | 21000 | Crossarm | Overhead | Yes | 2021-10-20 |  | Contamination
20212014 | PG&E | 2021-10-20 | 22:32:00 | 37.1784 | -121.705 | Other | Pole |  | Structure-PG&E only |  | Unknown | nan | TRUE | 21000 | Pole | Overhead | Yes | 2021-10-20 |  | Contamination
20212006 | PG&E | 2021-10-20 | 20:05:00 | 37.9631 | -122.044 | Other | Crossarm |  | Structure-PG&E only |  | Unknown | nan | TRUE | 21000 | Crossarm | Overhead | Yes | 2021-10-20 |  | Contamination
20212007 | PG&E | 2021-10-20 | 20:33:00 | 37.5474 | -122.287 | Other | Crossarm |  | Structure-PG&E only |  | Unknown | nan | TRUE | 750 | Crossarm | Overhead | Yes | 2021-10-20 |  | Contamination
20212008 | PG&E | 2021-10-20 | 20:34:00 | 37.107 | -121.607 | Other | Pole |  | Structure-PG&E only |  |  | nan |  | 21000 | Pole | Overhead | Yes | 2021-10-20 |  | Duplicate
20212009 | PG&E | 2021-10-20 | 20:45:00 | 37.5403 | -121.967 | Other | Crossarm |  | Structure-PG&E only |  | PG&E Tman | nan | TRUE | 12000 | Crossarm | Overhead | Yes | 2021-10-20 |  | Equipment - PG&E | Crossarm
20212011 | PG&E | 2021-10-20 | 21:36:00 | 37.6842 | -122.074 | Other | PG&E Structure |  | Unknown |  | Unknown | nan | TRUE | 12000 | Pole | Overhead | Yes | 2021-10-20 |  | Contamination
20212018 | PG&E | 2021-10-20 | 04:34:00 | 37.9704 | -122.345 | Other | Pole |  | Structure-PG&E only |  | Unknown | nan | TRUE | 12000 | Pole | Overhead | Yes | 2021-10-20 |  | Contact - 3rd Party |  | Balloon contact | Pole
20212019 | PG&E | 2021-10-20 | 17:16:00 | 37.0852 | -121.632 | Other | Pole |  | Structure-PG&E only |  | Morgan Hill FD | nan | TRUE | 21000 | Pole | Overhead | Yes | 2021-10-20 |  | Contamination
20212020 | PG&E | 2021-10-20 | 05:40:00 | 37.9113 | -122.312 | Other | Pole |  | Structure-PG&E only |  | Unknown | nan | TRUE | 4000 | Pole | Overhead | Yes | 2021-10-20 |  | Contamination
20212022 | PG&E | 2021-10-20 | 06:02:00 | 37.9156 | -122.316 | Other | Pole |  | Structure-PG&E only |  | Self Extinguished | nan | TRUE | 12000 | Pole | Overhead | Yes | 2021-10-20 |  | Equipment - PG&E | Pole
20212023 | PG&E | 2021-10-20 | 18:13:00 | 37.7229 | -122.174 | Other | Pole |  | Structure-PG&E only |  | Self Extinguished | nan | TRUE | 12000 | Crossarm | Overhead | Yes | 2021-10-20 |  | Contamination
20212024 | PG&E | 2021-10-20 | 06:25:00 | 38.8859 | -121.788 | Other | Pole |  | Structure-PG&E only |  | Unknown | nan | FALSE | 12000 | Pole | Overhead | Yes | 2021-10-20 |  | Contamination
20212027 | PG&E | 2021-10-20 | 06:42:00 | 37.9962 | -122.336 | Other | Pole |  | Structure-PG&E only |  | Unknown | nan | TRUE | 12000 | Pole | Overhead | Yes | 2021-10-20 |  | Contamination
20212029 | PG&E | 2021-10-20 | 07:23:00 | 37.5859 | -122.369 | Other | Connector |  | Structure-PG&E only |  | Unknown | nan | TRUE | 4000 | Splice/Clamp/Connector | Overhead | Yes | 2021-10-20 |  | No Fire
20212030 | PG&E | 2021-10-20 | 07:19:00 | 38.895 | -121.803 | Other | Pole |  | Structure-PG&E only |  | Unknown | nan | TRUE | 12000 | Pole | Overhead | Yes | 2021-10-20 |  | Contamination
20212031 | PG&E | 2021-10-20 | 08:22:00 | 37.5847 | -122.339 | Other | Pole |  | Structure-PG&E only |  | Unknown | nan | TRUE | 21000 | Pole | Overhead | Yes | 2021-10-20 |  | Contamination
20212033 | PG&E | 2021-10-20 | 10:42:00 | 38.1422 | -121.6 | Vegetation |  |  | Unknown |  | Unknown | nan | TRUE | 21000 | Conductor - Primary | Overhead | Yes | 2021-10-20 |  | Vegetation |  | Weather - High Winds | Conductor - Primary
20212034 | PG&E | 2021-10-20 | 10:55:00 | 37.8342 | -122.264 | Other | Pole |  | Structure-PG&E only |  | Oakland Fire Department | nan | TRUE | 12000 | Pole | Overhead | Yes | 2021-10-20 |  | Contamination
20212066 | PG&E | 2021-10-21 | 08:56:00 | 37.9161 | -121.998 | Other | Streetlight |  | Structure-PG&E only |  | Unknown | nan | FALSE | 21000 | Other | Overhead | Yes | 2021-10-21 |  | Equipment - PG&E | Other
20212072 | PG&E | 2021-10-22 | 15:14:00 | 37.6842 | -122.074 | Other | Pole |  | Structure-PG&E only |  | Employee | nan | TRUE | 12000 | Pole | Overhead | Yes |  |  | Contamination
20212076 | PG&E | 2021-10-22 | 07:21:00 | 39.8999 | -122.193 | Other | Pole |  | Structure-PG&E only |  | Fire Dept | nan | TRUE | 12000 | Conductor - Primary | Overhead | Yes | 2021-10-22 |  | Contamination
20212080 | PG&E | 2021-10-22 | 11:35:00 | 37.2916 | -120.325 | Other | Pole |  | Structure-PG&E only |  | Employee | nan | TRUE | 12000 | Pole | Overhead | Yes | 2021-10-22 |  | Contamination
20212083 | PG&E | 2021-10-22 | 12:13:00 | 37.7155 | -121.679 | Other | Crossarm |  | Structure-PG&E only |  | Unknown | nan | FALSE | 12000 | Crossarm | Overhead | Yes | 2021-10-22 |  | Contamination
20212084 | PG&E | 2021-10-23 | 03:22:00 | 35.1317 | -119.463 | Other | PG&E Structure |  | Structure-PG&E only |  | Unknown | nan | TRUE | 12000 | Insulator | Overhead | Yes | 2021-10-23 |  | Contamination
20212085 | PG&E | 2021-10-23 | 17:44:00 | 37.9856 | -122.586 | Other | PG&E Structure |  | Structure-PG&E only |  | Unknown | nan | TRUE | 12000 | Service Connector | Overhead | Yes | 2021-10-23 |  | Contact - Animal - Other |  | Animal contact | Service Connector
20212086 | PG&E | 2021-10-24 | 13:56:00 | 37.6699 | -122.464 | Other | PG&E Structure |  | Structure-PG&E only |  | Unknown | nan | FALSE | 12000 | Circuit Breaker | Overhead | Yes | 2021-10-24 |  | Equipment - PG&E | Circuit Breaker
20212087 | PG&E | 2021-10-24 | 14:45:00 | 35.4497 | -120.902 | Other | PG&E Structure |  | Structure-PG&E only |  | Unknown | nan | TRUE | 12000 | Fuse | Overhead | Yes | 2021-10-24 |  | Contamination
20212089 | PG&E | 2021-10-24 | 15:25:00 | 35.4223 | -120.877 | Other | PG&E Structure |  | Structure-PG&E only |  | Unknown | nan | TRUE | 12000 | Fuse | Overhead | Yes | 2021-10-24 |  | Equipment - PG&E | Fuse
20212094 | PG&E | 2021-10-24 | 17:25:00 | 35.2696 | -120.668 | Other | PG&E Structure |  | Structure-PG&E only |  | City/County Fire Department | nan | TRUE | 12000 | Recloser | Overhead | Yes | 2021-10-24 |  | Equipment - PG&E | Recloser
20212095 | PG&E | 2021-10-24 | 07:38:00 | 36.8698 | -121.41 | Other | PG&E Structure |  | Structure-PG&E only |  | Unknown | nan | TRUE | 21000 | Jumper | Overhead | Yes | 2021-10-24 |  | Equipment - PG&E | Jumper
20212096 | PG&E | 2021-10-24 | 20:18:00 | 35.2898 | -120.669 | Other | PG&E Structure |  | Structure-PG&E only |  | Unknown | nan | TRUE | 12000 | Other | Overhead | Yes | 2021-10-24 |  | Equipment - PG&E | Other
20212102 | PG&E | 2021-10-24 | 10:23:00 | 37.6067 | -122.403 | Other | PG&E Structure |  | Structure-PG&E only |  | Unknown | nan | TRUE | 4000 | Recloser | Overhead | Yes | 2021-10-24 |  | Equipment - PG&E | Recloser
20212104 | PG&E | 2021-10-24 | 10:39:00 | 36.9683 | -121.528 | Other | PG&E Structure |  | Structure-PG&E only |  | Unknown | nan | TRUE | 21000 | Fuse | Overhead | Yes | 2021-10-24 |  | Equipment - PG&E | Fuse
20212107 | PG&E | 2021-10-24 | 11:41:00 | 36.6785 | -121.79 | Other | Crossarm |  | Structure-PG&E only |  | Unknown | nan | TRUE | 21000 | Insulator | Overhead | Yes | 2021-10-24 |  | Contamination
20212109 | PG&E | 2021-10-25 | 10:13:00 | 35.3571 | -119.014 | Other | PG&E Structure |  | Structure-PG&E only |  | Kern City FD | nan | TRUE | 12000 | Capacitor Bank | Overhead | Yes | 2021-10-25 |  | Equipment - PG&E | Capacitor Bank
20212111 | PG&E | 2021-10-25 | 11:10:00 | 35.0371 | -119.179 | Other | PG&E Structure |  | Structure-PG&E only |  | Self-Extinguished | nan | FALSE | 12000 | Recloser | Overhead | Yes | 2021-10-25 |  | Contact - Animal - Nest |  | Nest Contact | Recloser
20212114 | PG&E | 2021-10-25 | 12:37:00 | 37.0095 | -120.087 | Other | PG&E Structure |  | Structure-PG&E only |  | Employee | nan | TRUE | 12000 | Fuse | Overhead | Yes | 2021-10-25 |  | Equipment - PG&E | Fuse
20212115 | PG&E | 2021-10-25 | 13:03:00 | 35.3829 | -119.023 | Other | PG&E Structure |  | Structure-PG&E only |  | Unknown | nan | TRUE | 12000 | Fuse | Overhead | Yes | 2021-10-25 |  | Contamination
20212119 | PG&E | 2021-10-25 | 02:27:00 | 35.3184 | -119.863 | Other | Pole |  | Structure-PG&E only |  | Cal Fire Carrizo Plains | nan | TRUE | 12000 | Pole | Overhead | Yes | 2021-10-25 |  | Contact - Animal - Nest |  | Nest Contact | Pole
20212120 | PG&E | 2021-10-25 | 02:34:00 | 35.3758 | -119.01 | Other | PG&E Structure |  | Structure-PG&E only |  | City of Bakersfield FD | nan | TRUE | 12000 | Pole | Overhead | Yes | 2021-10-25 |  | Contamination
20212121 | PG&E | 2021-10-25 | 02:52:00 | 36.9892 | -120.64 | Other | PG&E Structure |  | Structure-PG&E only |  | Cal Fire Mariposa | nan | FALSE | 12000 | Pole | Overhead | Yes | 2021-10-25 |  | Contamination
20212124 | PG&E | 2021-10-25 | 04:06:00 | 35.4305 | -120.883 | Other | PG&E Structure |  | Structure-PG&E only |  | Unknown | nan | TRUE | 12000 | Transformer | Overhead | Yes | 2021-10-25 |  | Equipment - PG&E | Transformer
20212126 | PG&E | 2021-10-25 | 04:44:00 | 37.2439 | -121.883 | Vegetation | Tree |  | <3 meters of linear travel |  | Unknown | nan | TRUE | 12000 | Conductor - Primary | Overhead | Yes | 2021-10-25 |  | Vegetation |  | Veg. contact | Conductor - Primary
20212128 | PG&E | 2021-10-25 | 07:06:00 | 37.8702 | -121.619 | Other | PG&E Structure |  | Structure-PG&E only |  | Self-Extinguished | nan |  | 21000 | Pole | Overhead | Yes | 2021-10-24 |  | Contamination
20212131 | PG&E | 2021-10-25 | 08:03:00 | 39.0574 | -122.168 | Other | PG&E Structure |  | Structure-PG&E only |  | Unknown | nan | FALSE | 12000 | Pole | Overhead | Yes | 2021-10-25 |  | Contamination
20212133 | PG&E | 2021-10-25 | 08:39:00 | 36.2047 | -120.372 | Other | Nest |  | Structure-PG&E only |  | Unknown | nan | FALSE | 12000 | Pole | Overhead | Yes | 2021-10-25 |  | Contact - Animal - Nest |  | Nest Contact | Pole
20212137 | PG&E | 2021-10-25 | 10:06:00 | 36.0652 | -120.021 | Other | PG&E Structure |  | Structure-PG&E only |  | Self-extinguished | nan | FALSE | 12000 | Pole | Overhead | Yes | 2021-10-25 |  | Equipment - PG&E | Pole
20212138 | PG&E | 2021-10-26 | 13:34:00 | 37.7212 | -122.184 | Other | Transformer |  | Structure-PG&E only |  | Unknown | nan | FALSE | 12000 | Transformer | Overhead | Yes | 2021-10-26 |  | Equipment - PG&E | Transformer
20212143 | PG&E | 2021-10-27 | 16:44:00 | 36.9126 | -120.585 | Other | PG&E Equipment |  | Structure-PG&E only |  | Self-Extinguished | nan | FALSE | 12000 | Pole | Overhead | Yes | 2021-10-27 |  | Contamination
20212152 | PG&E | 2021-11-01 | 14:41:00 | 37.7405 | -122.401 | Other | PG&E Equipment |  | Structure-PG&E only |  | Unknown | nan | TRUE | 12000 | Transformer Bushing | Overhead | Yes | 2021-11-01 |  | Equipment - PG&E | Transformer Bushing
20212165 | PG&E | 2021-09-27 | 19:43:00 | 37.7672 | -122.192 | Other | Crossarm |  | Structure-PG&E only |  | Fire Department | nan | TRUE | 4000 | Crossarm | Overhead | Yes | 2021-09-27 |  | Contamination
20212171 | PG&E | 2021-10-17 | 17:03:00 | 37.9646 | -122.333 | Other | Pole |  | Structure-PG&E only |  | Fire Department | nan | TRUE | 12000 | Pole | Overhead | Yes | 2021-10-18 |  | Equipment - PG&E | Pole
20212175 | PG&E | 2021-10-22 | 19:07:00 | 34.9655 | -120.44 | Other | Crossarm |  | Structure-PG&E only |  | Santa Maria FD | nan | TRUE | 12000 | Crossarm | Overhead | Yes | 2021-10-22 |  | Contamination
20212177 | PG&E | 2021-10-20 | 06:41:00 | 37.9952 | -122.335 | Other | Pole |  | Structure-PG&E only |  | Self Extinguished | nan | TRUE | 12000 | Pole | Overhead | Yes | 2021-10-20 |  | Contamination
20212190 | PG&E | 2021-10-20 | 05:08:00 | 38.7781 | -121.6 | Other | Crossarm |  | Structure-PG&E only |  | Self Extinguished | nan | FALSE | 12000 | Crossarm | Overhead | Yes | 2021-10-20 |  | Contact - Animal - Nest |  | Nest Contact | Crossarm
20212200 | PG&E | 2021-06-04 | 15:58:00 | 38.602 | -122.598 | Other | Connector |  | Structure-only |  | Unknown | nan | TRUE | 12000 | Splice/Clamp/Connector | Overhead | Yes | 2021-06-04 |  | Equipment - PG&E | Splice/Clamp/Connector
20212203 | PG&E | 2021-10-24 | 10:11:00 | 37.5633 | -122.303 | Other | Crossarm |  | Structure-PG&E only |  | Unknown | nan | TRUE | 21000 | Crossarm | Overhead | Yes | 2021-10-24 |  | Contamination
20212205 | PG&E | 2021-06-04 | 06:00:00 | 37.659 | -122.422 | Other | Crossarm |  | Structure-PG&E only |  | Unknown | nan | TRUE | 4000 | Crossarm | Overhead | Yes | 2021-06-04 |  | Equipment - PG&E | Crossarm
20212242 | PG&E | 2021-10-17 | 22:13:00 | 37.7648 | -122.212 | Other | Pole | Industrial Lot | Structure-PG&E only |  | Oakland FD | nan | TRUE | 12000 | Pole | Overhead | Yes | 2021-10-17 |  | Contamination
20212243 | PG&E | 2021-10-18 | 07:24:00 | 37.7172 | -122.171 | Other | Pole |  | Structure-PG&E only |  | Unknown | nan | TRUE | 12000 | Pole | Overhead | Yes | 2021-10-18 |  | Contamination
20212244 | PG&E | 2021-10-17 | 22:20:00 | 37.7207 | -122.177 | Other | Crossarm |  | Structure-PG&E only |  | Alameda County FD | nan | TRUE | 12000 | Crossarm | Overhead | Yes | 2021-10-17 |  | Contamination
20212245 | PG&E | 2021-10-17 | 19:27:00 | 37.6515 | -122.422 | Other | Pole |  | Structure-PG&E only |  | South San Francisco FD | nan | TRUE | 12000 | Pole | Overhead | Yes | 2021-10-17 |  | Contamination
20212249 | PG&E | 2021-10-17 | 20:21:00 | 37.66 | -122.106 | Other | Crossarm |  | Structure-PG&E only |  | Unknown | nan | TRUE | 12000 | Crossarm | Overhead | Yes | 2021-10-17 |  | Contamination
20212251 | PG&E | 2021-10-28 | 11:19:00 | 37.7678 | -122.199 | Other | Crossarm |  | Structure-PG&E only |  | Unknown | nan | TRUE | 4000 | Crossarm | Overhead | Yes |  |  | Equipment - PG&E | Crossarm
20212263 | PG&E | 2021-09-10 | 06:41:00 | 38.0785 | -122.232 | Other | Crossarm |  | Structure-PG&E only |  | Unknown | nan | TRUE | 12000 | Crossarm | Overhead | Yes | 2021-09-10 |  | Contamination
20212264 | PG&E | 2021-10-26 | 16:30:00 | 37.5787 | -122.359 | Other | Pole |  | <3 meters of linear travel |  | Unknown | nan | TRUE | 21000 | Jumper | Overhead | Yes |  |  | Equipment - PG&E | Jumper
20212265 | PG&E | 2021-10-06 | 14:48:00 | 36.252 | -121.155 | Other | Neutral |  | Structure-PG&E only |  | Unknown | nan | FALSE | 12000 | Service Drop | Overhead | Yes | 2021-10-06 |  | Equipment - PG&E | Service Drop
20212272 | PG&E | 2021-10-08 | 07:43:00 | 36.5688 | -119.845 | Other |  | Agriculture | Structure-PG&E only |  | Self-Extinguished | nan | TRUE | 12000 | Crossarm | Overhead | Yes | 2021-10-08 |  | Contamination
20212273 | PG&E | 2021-10-08 | 08:48:00 | 36.7906 | -119.768 | Other | Pole |  | Structure-PG&E only |  | City of Fresno FD | nan | TRUE | 12000 | Pole | Overhead | Yes | 2021-10-08 |  | Contamination
20212275 | PG&E | 2021-10-08 | 09:21:00 | 36.5673 | -119.381 | Other | Pole |  | Structure-PG&E only |  | Self-extinguished | nan | FALSE | 12000 | Crossarm | Overhead | Yes | 2021-10-08 |  | Equipment - PG&E | Crossarm
20212276 | PG&E | 2021-10-08 | 09:37:00 | 36.7617 | -119.52 | Other | Pole |  | Structure-PG&E only |  | Self extinguished | nan | FALSE | 12000 | Pole | Overhead | Yes | 2021-10-08 |  | Equipment - PG&E | Pole
20212277 | PG&E | 2021-10-08 | 09:57:00 | 36.5327 | -119.328 | Other | Fuse |  | Structure-PG&E only |  | Unknown | nan | FALSE | 12000 | Fuse | Overhead | Yes | 2021-10-08 |  | Equipment - PG&E | Fuse
20212278 | PG&E | 2021-10-08 | 11:13:00 | 35.2763 | -119.012 | Other | Crossarm | Urban | Structure-PG&E only |  | Kern FD | nan | TRUE | 12000 | Crossarm | Overhead | Yes | 2021-10-08 |  | Contamination
20212279 | PG&E | 2021-10-08 | 11:21:00 | 36.7973 | -119.88 | Other | Fuse | Urban | Structure-PG&E only |  | Unknown | nan | FALSE | 21000 | Recloser | Overhead | Yes | 2021-10-08 |  | Equipment - PG&E | Recloser
20212354 | PG&E | 2021-10-08 | 14:31:00 | 37.7691 | -121.033 | Other | PG&E Structure |  | Structure-PG&E only |  |  | nan | TRUE | 17000 | Transformer | Overhead | Yes | 2021-10-08 |  | Equipment - PG&E | Transformer
20212355 | PG&E | 2021-10-10 | 10:44 | 36.6128 | -121.832 | Other | PG&E Structure |  | 0 |  |  | nan |  | 4000 | Jumper | Overhead | Yes |  |  | Equipment - PG&E | Jumper
20212370 | PG&E | 2021-10-17 | 20:19:00 | 37.9735 | -122.327 | Other | Crossarm | Urban | Structure-PG&E only |  | Self Extinguished | nan | TRUE | 12000 | Crossarm | Overhead | Yes | 2021-10-17 |  | Contamination
20212420 | PG&E | 2021-10-08 | 09:19:00 | 36.3135 | -119.801 | Other | Pole |  | Structure-PG&E only |  | Self Extinguished | nan | TRUE | 12000 | Pole | Overhead | Yes | 2021-10-08 |  | Contamination
CAP20174843 | PG&E | 2017-09-05 | 14:22:00.0000000 | 36.604 | -119.395 |  |  |  | Structure-PG&E only |  |  | nan | FALSE |  | Insulator | Overhead | Yes |  |  | Weather - Lightning
CAP20192453 | PG&E | 2019-06-11 | 11:06:00.0000000 | 38.4969 | -122.644 |  |  |  | Unknown |  |  | nan |  |  | Conductor - All | Overhead | Yes |  |  | Equipment - PG&E | Conductor - All
EIR20140003 | PG&E | 2014-06-12 | Dec 30 1899 6:12AM | 37.7459 | -122.499 | Other |  | Urban | Structure-PG&E only |  | SF FD | nan | TRUE | 12000 | Crossarm | Overhead | Yes | 2014-06-12 | 6:12 | Equipment - PG&E | Crossarm
EIR20150041 | PG&E | 2015-11-02 | Dec 30 1899 4:37AM | 37.5767 | -122.33 | Other |  | Urban | Structure-PG&E only |  |  | nan | TRUE | 4160 | Insulator | Overhead | Yes |  |  | Weather - High Wind
EIR20170079 | PG&E | 2017-07-30 | Dec 30 1899 9:36AM | 37.7789 | -122.471 | Other |  | Urban | Structure-PG&E only |  | SF FD | nan | TRUE | 12000 | Transformer | Overhead | Yes |  |  | Contamination
EIR20190178 | PG&E | 2019-07-14 | Dec 30 1899 2:55PM | 35.0181 | -120.51 | Other |  | Barren/Other | Structure-only |  |  | nan | FALSE | 12000 | Service Drop | Overhead | Yes |  |  | Contact - Customer (Equip/Structure/Veg) |  | Contact from object | Service Drop
FAS2106000 | PG&E | 2017-10-19 |  | 37.9326 | -122.363 |  |  |  | Structure-only |  |  | nan | TRUE |  | Conductor - All | Overhead | Yes |  |  | Contamination
FAS233647 | PG&E | 2017-08-30 |  | 37.2332 | -121.901 |  |  |  | <3 meters of linear travel |  | San Jose FD | nan |  |  | Capacitor Bank | Overhead | Yes |  |  | Equipment - PG&E | Capacitor Bank
FAS254248 | PG&E | 2016-10-27 |  | 36.7205 | -119.442 |  |  |  | Structure-only |  |  | nan | TRUE |  | Conductor - All | Overhead | Yes |  |  | Contamination
FAS256705 | PG&E | 2020-07-06 |  | 37.7976 | -122.272 |  |  |  | Structure-only |  |  | nan | FALSE |  | Other | Overhead | Yes |  |  | Contact - 3rd Party |  | Contact from Object - Other | Other
FAS265456 | PG&E | 2017-08-07 |  | 38.5193 | -122.997 |  |  |  | Structure-only |  | "REDCOMM" | nan | TRUE |  | Conductor - All | Overhead | Yes |  |  | Vegetation |  | Veg. contact | Conductor - All
FAS267800 | PG&E | 2020-11-01 |  | 36.6113 | -121.911 |  |  |  | Structure-only |  |  | nan | TRUE |  | Transformer | Overhead | Yes |  |  | Equipment - PG&E | Transformer
FAS272223 | PG&E | 2020-11-27 |  | 35.9808 | -120.004 |  |  |  | Structure-only |  |  | nan | FALSE |  | Pole | Overhead | Yes |  |  | Equipment - PG&E | Pole
FAS277676 | PG&E | 2018-10-19 |  | 34.9338 | -120.438 |  |  |  | Structure-only |  | Santa Maria FD | nan | TRUE |  | Other | Underground | Yes |  |  | Equipment - PG&E | Other
FAS286562 | PG&E | 2016-11-19 |  | 36.6107 | -121.852 |  |  |  | Structure-only |  |  | nan | TRUE |  | Insulator | Overhead | Yes |  |  | Contamination
FAS292152 | PG&E | 2018-09-09 |  | 36.6002 | -121.611 |  |  |  | Structure-only |  |  | nan | TRUE |  | Transformer | Overhead | Yes |  |  | Weather - High Wind
FAS295183 | PG&E | 2018-10-27 |  | 37.4179 | -122.067 |  |  |  | Structure-only |  |  | nan | FALSE |  | Fuse | Overhead | Yes |  |  | Contamination
FAS297538 | PG&E | 2016-06-30 |  | 39.7123 | -121.82 |  |  |  | Structure-only |  |  | nan | TRUE |  | Conductor - Open Wire Secondary | Overhead | Yes |  |  | Equipment - Overloaded | Conductor - Open Wire Secondary
MIA20140935 | PG&E | 2014-06-15 | 13:21:14.0000000 | 37.3051 | -122.023 |  |  | Urban | Structure-PG&E only |  |  | nan | TRUE | 11000 |  | Overhead | Yes |  |  | Equipment - PG&E | Transformer
MIA20143764 | PG&E | 2014-09-23 | 14:15:44.0000000 | 37.9927 | -122.548 |  |  | Urban | Structure-PG&E only |  |  | 42011106 | TRUE | 11000 |  | Overhead | Yes | 2014-09-23 | 14:16 | Equipment - PG&E | Fuse
MIA20145777 | PG&E | 2014-08-06 | 05:52:54.0000000 | 37.547 | -121.993 |  |  | Urban | Structure-PG&E only |  |  | 14351107 | TRUE | 11000 |  | Overhead | Yes |  |  | Equipment - PG&E | Riser
MIA20146390 | PG&E | 2014-09-24 | 21:12:03.0000000 | 37.9533 | -122.35 |  |  | Urban | Structure-PG&E only |  |  | nan | TRUE | 11000 |  | Overhead | Yes | 2014-09-24 | 21:12 | Equipment - PG&E | Transformer
MIA20147970 | PG&E | 2014-12-06 | 19:24:15.0000000 | 38.3711 | -120.507 |  |  | Rural | Structure-PG&E only |  |  | 163201102 | FALSE | 11000 |  | Overhead | Yes | 2014-12-06 | 19:24 | Equipment - PG&E | Voltage Regulator
MIA20150364 | PG&E | 2015-10-12 | 17:52:19.0000000 | 38.7623 | -120.928 |  |  | Rural | <3 meters of linear travel |  |  | 153652109 | TRUE | 21000 |  | Overhead | Yes | 2015-10-12 | 17:52 | Vegetation |  | Contact - Vegetation | Conductor - Primary
MIA20150513 | PG&E | 2015-09-14 | 19:24:40.0000000 | 37.6232 | -122.41 |  |  | Urban | Structure-PG&E only |  |  | nan | FALSE | 4000 |  | Overhead | Yes | 2015-09-14 | 19:25 | Equipment - PG&E | Crossarm
MIA20150618 | PG&E | 2015-11-09 | 17:13:45.0000000 | 37.9205 | -121.907 |  |  | Rural | Structure-PG&E only |  |  | 12022212 | FALSE | 22000 |  | Overhead | Yes | 2015-11-09 | 17:14 | Equipment - PG&E | Transformer
MIA20150664 | PG&E | 2015-08-22 | 09:58:28.0000000 | 37.7494 | -122.411 |  |  | Urban | Structure-PG&E only |  |  | nan | TRUE | 11000 |  | Overhead | Yes | 2015-08-22 | 9:58 | Equipment - PG&E | Pole
MIA20150804 | PG&E | 2015-11-02 | 08:33:20.0000000 | 34.9633 | -120.432 |  |  | Urban | Structure-PG&E only |  | Santa Maria | nan | TRUE | 11000 |  | Overhead | Yes | 2015-11-02 | 8:33 | Equipment - PG&E | Crossarm
MIA20151409 | PG&E | 2015-07-23 | 07:20:47.0000000 | 40.9675 | -124.034 |  |  | Rural | Structure-PG&E only |  |  | nan | TRUE | 11000 |  | Overhead | Yes | 2015-07-23 | 7:21 | Equipment - PG&E | Splice/Clamp/Connector
MIA20151695 | PG&E | 2015-09-09 | 11:33:58.0000000 | 35.3647 | -119.092 |  |  | Urban | Structure-PG&E only |  | Bakersfield FD | 255262102 | FALSE | 21000 |  | Overhead | Yes | 2015-09-09 | 11:34 | Equipment - PG&E | Riser
MIA20152453 | PG&E | 2015-06-04 | 12:05:40.0000000 | 36.9208 | -121.747 |  |  | Urban | Structure-PG&E only |  |  | 83192104 | TRUE | 21000 |  | Overhead | Yes | 2015-06-04 | 12:06 | Equipment - PG&E | Capacitor Bank
MIA20152839 | PG&E | 2015-06-17 | 07:36:14.0000000 | 36.9653 | -121.897 |  |  | Urban | Structure-PG&E only |  | Aptos FD | 83692105 | FALSE | 21000 |  | Overhead | Yes | 2015-06-17 | 7:36 | Equipment - PG&E | Transformer
MIA20152871 | PG&E | 2015-10-26 | 14:18:53.0000000 | 38.3786 | -121.604 |  |  | Rural | Structure-PG&E only |  |  | 62462227 | TRUE | 22000 |  | Overhead | Yes | 2015-10-26 | 14:19 | Contact - Animal - Other |  | Contact - Animal | Pole
MIA20153104 | PG&E | 2015-06-30 | 16:18:04.0000000 | 37.9791 | -121.813 |  |  | Rural | Structure-PG&E only |  |  | 13652114 | FALSE | 21000 |  | Overhead | Yes | 2015-06-30 | 16:18 | Equipment - PG&E | Capacitor Bank
MIA20154673 | PG&E | 2015-07-24 | 23:24:54.0000000 | 37.8232 | -122.279 |  |  | Urban | Structure-PG&E only |  | Oakland FD | nan | TRUE | 11000 |  | Overhead | Yes | 2015-07-24 | 23:25 | Equipment - PG&E | Other
MIA20154724 | PG&E | 2015-07-11 | 03:02:00.0000000 | 37.9306 | -122.363 |  |  | Urban | Structure-PG&E only |  |  | 13780401 | TRUE | 4000 |  | Overhead | Yes | 2015-07-11 | 3:02 | Equipment - PG&E | Service Drop
MIA20155448 | PG&E | 2015-07-18 | 00:54:57.0000000 | 36.7843 | -118.921 |  |  | Rural | Structure-PG&E only |  |  | nan | TRUE | 11000 |  | Overhead | Yes | 2015-07-18 | 0:55 | Equipment - PG&E | Capacitor Bank
MIA20156120 | PG&E | 2015-11-28 | 20:31:36.0000000 | 37.5116 | -121.959 |  |  | Urban | Structure-PG&E only |  | Fremont FD | nan | FALSE | 11000 |  | Underground | Yes | 2015-11-28 | 20:32 | Equipment - PG&E | Conductor
MIA20156395 | PG&E | 2015-11-01 | 23:59:41.0000000 | 37.7613 | -122.164 |  |  | Urban | Structure-PG&E only |  | Oakland FD | nan | TRUE | 11000 |  | Overhead | Yes | 2015-11-01 | 24:00 | Equipment - PG&E | Fuse
MIA20156589 | PG&E | 2015-11-08 | 05:43:38.0000000 | 37.7254 | -120.927 |  |  | Urban | Structure-PG&E only |  |  | 163191714 | FALSE | 17000 |  | Overhead | Yes |  |  | Equipment - PG&E | Riser
MIA20156662 | PG&E | 2015-08-16 | 12:05:00.0000000 | 39.2368 | -121.039 |  |  | Urban | <3 meters of linear travel |  |  | 152481104 | TRUE | 11000 |  | Overhead | Yes | 2015-08-16 | 12:05 | Vegetation |  | Contact - Vegetation | Conductor - Open Wire Secondary
MIA20156860 | PG&E | 2015-08-15 | 01:45:41.0000000 | 37.6758 | -122.488 |  |  | Urban | Structure-PG&E only |  |  | 22641112 | TRUE | 11000 |  | Overhead | Yes |  |  | Equipment - PG&E | Transformer
MIA20157104 | PG&E | 2015-09-09 | 17:37:24.0000000 | 36.4382 | -119.789 |  |  | Rural | Structure-PG&E only |  |  | nan | TRUE | 11000 |  | Underground | Yes | 2015-09-09 | 17:37 | Equipment - Overloaded | Conductor
MIA20157442 | PG&E | 2015-07-19 | 07:58:27.0000000 | 35.1424 | -120.645 |  |  | Urban | Structure-PG&E only |  | Cal fire | 182601105 | TRUE | 11000 |  | Overhead | Yes | 2015-07-19 | 7:58 | Equipment - PG&E | Fuse
MIA20157578 | PG&E | 2015-07-19 | 17:21:48.0000000 | 35.9134 | -120.066 |  |  | Rural | Structure-PG&E only |  |  | 255002101 | FALSE | 21000 |  | Overhead | Yes | 2015-07-19 | 17:22 | Equipment - PG&E | Crossarm
MIA20157888 | PG&E | 2015-10-01 | 06:23:19.0000000 | 37.7397 | -120.757 |  |  | Rural | Structure-PG&E only |  |  | 163711703 | FALSE | 17000 |  | Overhead | Yes | 2015-10-01 | 6:23 | Equipment - PG&E | Insulator
MIA20157971 | PG&E | 2015-10-15 | 23:18:36.0000000 | 36.591 | -119.442 |  |  | Urban |  |  | Fresno Co. Fire Dept. | nan | TRUE | 11000 |  | Overhead | Yes | 2015-10-15 | 23:19 | Equipment - PG&E | Crossarm
MIA20158259 | PG&E | 2015-08-11 | 05:54:54.0000000 | 37.7857 | -121.97 |  |  | Urban | Structure-PG&E only |  |  | nan | FALSE | 21000 |  | Overhead | Yes | 2015-08-11 | 5:55 | Equipment - PG&E | Capacitor Bank
MIA20158261 | PG&E | 2015-11-30 | 22:00:42.0000000 | 38.0109 | -122.112 |  |  | Urban | Structure-PG&E only |  |  | 13432208 | FALSE | 22000 |  | Overhead | Yes | 2015-11-30 | 22:01 | Equipment - PG&E | Service Connector
MIA20158262 | PG&E | 2015-07-29 | 19:30:20.0000000 | 37.9853 | -122.009 |  |  | Urban | Structure-PG&E only |  |  | 12022217 | TRUE | 22000 |  | Overhead | Yes | 2015-07-29 | 19:30 | Equipment - PG&E | Capacitor Bank
MIA20158269 | PG&E | 2015-11-01 | 23:12:38.0000000 | 37.7584 | -122.167 |  |  | Urban | Structure-PG&E only |  |  | nan | TRUE | 11000 |  | Overhead | Yes | 2015-11-01 | 23:13 | Contamination
MIA20158447 | PG&E | 2015-09-16 | 21:40:27.0000000 | 37.9477 | -122.34 |  |  | Urban | Structure-PG&E only |  |  | nan | TRUE | 11000 |  | Overhead | Yes | 2015-09-16 | 21:40 | Equipment - PG&E | Crossarm
MIA20158503 | PG&E | 2015-11-02 | 04:14:10.0000000 | 37.7313 | -121.431 |  |  | Urban | Structure-PG&E only |  | Tracy FD | 162881105 | TRUE | 11000 |  | Overhead | Yes | 2015-11-02 | 4:14 | Equipment - PG&E | Capacitor Bank
MIA20158529 | PG&E | 2015-06-24 | 23:24:38.0000000 | 36.9727 | -119.377 |  |  | Highly Rural | Structure-PG&E only |  |  | nan | TRUE | 11000 |  | Overhead | Yes | 2015-06-24 | 23:25 | Equipment - PG&E | Conductor
MIA20158842 | PG&E | 2015-10-12 | 08:58:53.0000000 | 36.9498 | -121.427 |  |  | Rural | Structure-PG&E only |  |  | 182492102 |  | 21000 |  |  | No | 2015-10-12 | 8:59 | Unknown
MIA20158921 | PG&E | 2015-10-01 | 15:49:28.0000000 | 36.9135 | -119.793 |  |  | Rural | Unknown |  |  | 254272108 | FALSE | 21000 |  | Overhead | Yes | 2015-10-01 | 15:49 | Equipment - PG&E | Transformer
MIA20159107 | PG&E | 2015-09-23 | 19:01:40.0000000 | 38.9354 | -122.619 |  |  | Rural | Structure-PG&E only |  |  | 43361104 |  | 11000 |  | Underground | Yes | 2015-09-23 | 19:02 | Equipment - PG&E | Service Connector
MIA20160363 | PG&E | 2016-07-26 | 20:42:15.0000000 | 38.6679 | -121.047 |  |  | Urban | Structure-PG&E only |  |  | 153612109 | FALSE | 21000 |  | Underground | Yes | 2016-07-26 | 20:42 | Equipment - Overloaded | Conductor - Insulated Secondary
MIA20160723 | PG&E | 2016-06-27 | 23:30:34.0000000 | 37.1684 | -122.292 |  |  | Rural | Structure-PG&E only |  | PGE | 24101103 | TRUE | 11000 |  | Overhead | Yes | 2016-06-27 | 23:31 | Vegetation |  | Contact - Vegetation | Conductor - Primary
MIA20160731 | PG&E | 2016-06-30 | 23:45:56.0000000 | 37.2905 | -121.984 |  |  | Urban | <3 meters of linear travel |  | San Jose Fire Department | 83371112 | FALSE | 11000 |  | Overhead | Yes | 2016-06-30 | 23:46 | Equipment - PG&E | Service Drop
MIA201610146 | PG&E | 2016-10-15 | 20:32:14.0000000 | 37.9639 | -121.677 |  |  | Rural | Structure-PG&E only |  |  | nan | FALSE | 21000 |  | Overhead | Yes | 2016-10-15 | 20:32 | Equipment - PG&E | Pole
MIA201610152 | PG&E | 2016-10-14 | 13:14:02.0000000 | 38.4833 | -122.159 |  |  | Highly Rural | Structure-PG&E only |  |  | nan | TRUE | 11000 |  | Overhead | Yes | 2016-10-14 | 13:14 | Contact - Animal - Nest |  | Contact - Nest | Pole
MIA201610163 | PG&E | 2016-10-14 | 07:40:36.0000000 | 37.9959 | -122.327 |  |  | Urban | Structure-PG&E only |  | None | 14261101 | TRUE | 11000 |  | Overhead | Yes | 2016-10-14 | 7:41 | Equipment - PG&E | Insulator
MIA201610236 | PG&E | 2016-06-06 | 19:18:35.0000000 | 37.3286 | -121.863 |  |  | Urban | Structure-PG&E only |  |  | 83701108 |  | 11000 |  | Underground | Yes | 2016-06-06 | 19:19 | Contact - 3rd Party |  | Vandalism | Conductor
MIA201610471 | PG&E | 2016-10-27 | 19:08:12.0000000 | 35.8913 | -119.49 |  |  | Rural | Structure-PG&E only |  | Tulare Fire Dept. | 254001106 | TRUE | 11000 |  | Overhead | Yes | 2016-10-27 | 19:08 | Contamination
MIA201610578 | PG&E | 2016-10-14 | 07:53:02.0000000 | 37.769 | -122.205 |  |  | Urban | Structure-PG&E only |  | City of Oakland FD | nan | TRUE | 11000 |  | Overhead | Yes |  |  | Equipment - PG&E | Crossarm
MIA20161058 | PG&E | 2016-10-16 | 21:26:06.0000000 | 36.6514 | -119.449 |  |  | Rural | Structure-PG&E only |  |  | nan |  | 11000 |  | Overhead | Yes | 2016-10-16 | 21:26 | Unknown
MIA20163452 | PG&E | 2016-07-31 | 05:55:05.0000000 | 37.3462 | -121.901 |  |  | Urban | Structure-PG&E only |  |  | nan | FALSE | 11000 |  | Overhead | Yes | 2016-07-31 | 5:55 | Equipment - PG&E | Transformer
MIA20164018 | PG&E | 2016-06-25 | 13:48:57.0000000 | 37.6348 | -122.1 |  |  | Urban | Structure-PG&E only |  | Hayward FD | nan | TRUE | 11000 |  | Overhead | Yes | 2016-06-25 | 13:49 | Equipment - PG&E | Transformer
MIA20164315 | PG&E | 2016-06-26 | 11:49:44.0000000 | 40.4962 | -122.047 |  |  | Rural | Unknown |  |  | 103351101 | FALSE | 11000 |  | Overhead | Yes | 2016-06-26 | 11:50 | Vegetation |  | Contact - Vegetation | Conductor
MIA20164527 | PG&E | 2016-10-16 | 06:56:13.0000000 | 37.3607 | -120.63 |  |  | Rural | Structure-PG&E only |  |  | 253611102 | TRUE | 11000 |  | Overhead | Yes | 2016-10-16 | 6:56 | Equipment - PG&E | Pole
MIA20166325 | PG&E | 2016-10-20 | 08:33:07.0000000 | 37.854 | -122.29 |  |  | Urban | Structure-PG&E only |  | None | nan | TRUE | 11000 |  | Overhead | Yes | 2016-10-20 | 8:33 | Equipment - PG&E | Capacitor Bank
MIA20166832 | PG&E | 2016-08-07 | 08:42:07.0000000 | 37.3174 | -122.023 |  |  | Urban | Structure-PG&E only |  |  | 83671105 | FALSE | 11000 |  | Overhead | Yes | 2016-08-07 | 8:42 | Equipment - PG&E | Capacitor Bank
MIA20167501 | PG&E | 2016-06-17 | 22:10:32.0000000 | 35.4028 | -120.862 |  |  | Urban | Structure-PG&E only |  |  | nan | TRUE | 11000 |  | Overhead | Yes | 2016-06-17 | 22:11 | Contamination
MIA20167693 | PG&E | 2016-10-16 | 10:34:12.0000000 | 37.9037 | -122.294 |  |  | Urban | Structure-PG&E only |  | Rain put it out | nan | TRUE | 11000 |  | Overhead | Yes | 2016-10-16 | 10:34 | Equipment - PG&E | Transformer
MIA20168024 | PG&E | 2016-08-07 | 21:52:31.0000000 | 37.7261 | -121.427 |  |  | Urban | Structure-PG&E only |  |  | 162771103 | FALSE | 11000 |  | Underground | Yes | 2016-08-07 | 21:53 | Unknown
MIA20169251 | PG&E | 2016-10-14 | 10:53:44.0000000 | 37.7243 | -122.172 |  |  | Urban | Structure-PG&E only |  |  | nan | TRUE | 11000 |  | Overhead | Yes | 2016-10-14 | 10:54 | Contamination
MIA20169585 | PG&E | 2016-11-20 | 17:47:17.0000000 | 36.7571 | -119.727 |  |  | Urban | Structure-PG&E only |  |  | 253571111 | TRUE | 11000 |  | Overhead | Yes | 2016-11-20 | 17:47 | Equipment - PG&E | Fuse
MIA201710021 | PG&E | 2017-06-08 | 08:27:43.0000000 | 38.7091 | -122.011 |  |  | Rural | Unknown |  |  | 63171103 | FALSE | 11000 |  | Overhead | Yes | 2017-06-08 | 8:28 | Equipment - PG&E | Pole
MIA20171009 | PG&E | 2017-09-13 | 14:10:57.0000000 | 36.6616 | -120.376 |  |  | Rural | <3 meters of linear travel |  |  | 252311102 | FALSE | 11000 |  | Overhead | Yes | 2017-09-13 | 14:11 | Equipment - PG&E | Transformer
MIA201710105 | PG&E | 2017-09-12 | 06:19:29.0000000 | 36.9193 | -119.732 |  |  | Rural |  |  | CalFire - Fresno | 255292108 |  | 21000 |  | Overhead | Yes | 2017-09-12 | 6:19 | Unknown
MIA201710150 | PG&E | 2017-06-17 | 18:44:05.0000000 | 37.9564 | -122.528 |  |  | Urban | Structure-PG&E only |  | Kent Field Fire Department | nan | TRUE | 11000 |  | Overhead | Yes | 2017-06-17 | 18:44 | Vegetation |  | Contact - Vegetation | Conductor
MIA201710448 | PG&E | 2017-09-11 | 02:50:15.0000000 | 35.5371 | -120.724 |  |  | Rural | <3 meters of linear travel |  |  | 183052111 | TRUE | 21000 |  | Overhead | Yes | 2017-09-11 | 2:50 | Vegetation |  | Contact - Vegetation | Pole
MIA201710722 | PG&E | 2017-08-24 | 15:55:19.0000000 | 38.387 | -120.54 |  |  | Rural | <3 meters of linear travel |  |  | 163201102 |  | 11000 |  | Overhead | Yes | 2017-08-24 | 15:55 | Vegetation |  | Contact - Vegetation | Conductor - Primary
MIA201710746 | PG&E | 2017-10-20 | 12:27:41.0000000 | 35.6014 | -119.354 |  |  | Urban | Structure-PG&E only |  |  | nan | FALSE | 11000 |  | Overhead | Yes | 2017-10-20 | 12:28 | Equipment - PG&E | Crossarm
MIA201710843 | PG&E | 2017-11-25 | 11:18:41.0000000 | 35.877 | -119.572 |  |  | Highly Rural | Structure-PG&E only |  |  | 252151103 | TRUE | 11000 |  | Overhead | Yes | 2017-11-25 | 11:19 | Equipment - PG&E | Jumper
MIA201710948 | PG&E | 2017-08-26 | 14:59:42.0000000 | 38.2645 | -122.448 |  |  | Rural | <3 meters of linear travel |  |  | 42721107 | TRUE | 11000 |  | Overhead | Yes | 2017-08-26 | 15:00 | Equipment - PG&E | Conductor
MIA201711265 | PG&E | 2017-06-25 | 12:39:44.0000000 | 38.5453 | -121.734 |  |  | Urban | Structure-PG&E only |  |  | 62041102 | TRUE | 11000 |  | Overhead | Yes | 2017-06-25 | 12:40 | Equipment - PG&E | Fuse
MIA201711582 | PG&E | 2017-10-01 | 17:13:53.0000000 | 37.9722 | -121.248 |  |  | Urban | Structure-PG&E only |  |  | nan | FALSE | 11000 |  | Overhead | Yes | 2017-10-01 | 17:14 | Equipment - PG&E | Conductor - Insulated Secondary
MIA201711654 | PG&E | 2017-10-26 | 21:21:54.0000000 | 37.9865 | -122.541 |  |  | Urban | Structure-PG&E only |  |  | 42011106 | TRUE | 11000 |  | Overhead | Yes | 2017-10-26 | 21:22 | Equipment - PG&E | Jumper
MIA201711837 | PG&E | 2017-09-07 | 12:41:10.0000000 | 37.9524 | -122.362 |  |  | Urban | Structure-PG&E only |  | None | nan | FALSE | 11000 |  | Overhead | Yes | 2017-09-07 | 12:41 | Equipment - PG&E | Fuse
MIA201712016 | PG&E | 2017-11-17 | 10:08:16.0000000 | 39.1812 | -121.594 |  |  | Rural | Structure-PG&E only |  |  | 152331105 | TRUE | 11000 |  | Overhead | Yes | 2017-11-17 | 10:08 | Equipment - PG&E | Crossarm
MIA201712067 | PG&E | 2017-10-20 | 12:53:42.0000000 | 35.4418 | -119.29 |  |  | Rural | Structure-PG&E only |  |  | nan | TRUE | 11000 |  | Overhead | Yes | 2017-10-20 | 12:54 | Equipment - PG&E | Recloser
MIA201712208 | PG&E | 2017-10-07 | 10:00:33.0000000 | 37.3246 | -122.068 |  |  | Urban | Structure-PG&E only |  |  | 83481110 | FALSE | 11000 |  | Overhead | Yes |  |  | Contact - Animal - Other |  | Contact - Animal | Conductor
MIA20171247 | PG&E | 2017-10-20 | 18:23:46.0000000 | 36.398 | -119.816 |  |  | Rural | Structure-PG&E only |  |  | 252301102 | FALSE | 11000 |  | Overhead | Yes | 2017-10-20 | 18:24 | Equipment - PG&E
MIA201714382 | PG&E | 2017-09-21 | 13:32:00.0000000 | 39.7333 | -121.636 |  |  |  | Structure-PG&E only |  |  | 102831104 | TRUE | 11000 |  | Overhead | Yes |  |  | Equipment - PG&E | Fuse
MIA20171982 | PG&E | 2017-06-08 | 08:04:17.0000000 | 38.9923 | -121.475 |  |  | Rural | Structure-PG&E only |  |  | 152811102 | TRUE | 11000 |  | Overhead | Yes | 2017-06-08 | 8:04 | Equipment - PG&E | Pole
MIA20172461 | PG&E | 2017-07-16 | 10:17:43.0000000 | 37.392 | -122.006 |  |  | Urban | <3 meters of linear travel |  |  | 83421112 | TRUE | 11000 |  | Overhead | Yes | 2017-07-16 | 10:18 | Equipment - PG&E | Service Drop
MIA20174003 | PG&E | 2017-10-23 | 08:21:49.0000000 | 35.6379 | -119.16 |  |  | Rural | Structure-PG&E only |  |  | 252461102 |  | 11000 |  | Overhead | Yes | 2017-10-23 | 8:22 | Unknown
MIA20175111 | PG&E | 2017-10-19 | 20:14:00.0000000 | 37.9082 | -122.099 |  |  | Urban | Structure-PG&E only |  |  | 14161101 | FALSE | 11000 |  | Overhead | Yes | 2017-10-19 | 20:14 | Equipment - Damaged by Another Fire
MIA20175828 | PG&E | 2017-09-11 | 04:17:07.0000000 | 35.3589 | -119.007 |  |  | Urban | Structure-PG&E only |  |  | nan | TRUE | 21000 |  | Overhead | Yes | 2017-09-11 | 4:17 | Unknown
MIA20175845 | PG&E | 2017-07-19 | 09:32:00.0000000 | 35.3446 | -118.861 |  |  | Rural | <3 meters of linear travel |  |  | 253911104 | FALSE | 11000 |  | Overhead | Yes | 2017-07-19 | 9:33 | Equipment - PG&E | Capacitor Bank
MIA20176348 | PG&E | 2017-10-19 | 22:51:14.0000000 | 37.9261 | -122.371 |  |  | Rural | Structure-PG&E only |  |  | nan | FALSE | 11000 |  | Overhead | Yes | 2017-10-19 | 22:51 | Unknown
MIA20176349 | PG&E | 2017-10-19 | 20:25:12.0000000 | 37.9295 | -122.368 |  |  | Urban | Structure-PG&E only |  | Richmond Fire Department | nan | FALSE | 11000 |  | Overhead | Yes | 2017-10-19 | 20:25 | Equipment - PG&E | Transformer
MIA20176795 | PG&E | 2017-09-21 | 04:55:02.0000000 | 36.8107 | -119.519 |  |  | Rural | Structure-PG&E only |  |  | nan | TRUE | 11000 |  | Overhead | Yes | 2017-09-21 | 4:55 | Equipment - PG&E | Insulator
MIA20178141 | PG&E | 2017-07-23 | 21:02:05.0000000 | 36.8004 | -119.844 |  |  | Urban | Structure-PG&E only |  |  | nan | TRUE | 21000 |  | Overhead | Yes | 2017-07-23 | 21:02 | Equipment - Overloaded | Transformer
MIA20178339 | PG&E | 2017-06-02 | 08:08:04.0000000 | 37.7308 | -122.198 |  |  | Rural | <3 meters of linear travel |  | Oakland | nan | FALSE | 11000 |  | Overhead | Yes | 2017-06-02 | 8:08 | Equipment - PG&E | Service Drop
MIA20178920 | PG&E | 2017-09-21 | 07:38:01.0000000 | 36.929 | -119.894 |  |  | Rural | Structure-PG&E only |  |  | nan | FALSE | 21000 |  | Overhead | Yes | 2017-09-21 | 7:38 | Equipment - PG&E | Transformer
MIA20178986 | PG&E | 2017-06-20 | 13:17:36.0000000 | 34.9831 | -120.571 |  |  | Rural | Structure-PG&E only |  |  | 182671110 | TRUE | 11000 |  | Overhead | Yes | 2017-06-20 | 13:18 | Equipment - PG&E | Pole
MIA20179868 | PG&E | 2017-08-08 | 21:04:00.0000000 | 37.264 | -119.711 |  |  | Rural | Unknown |  |  | nan | FALSE | 21000 |  | Overhead | Yes |  |  | Vegetation |  | Contact - Vegetation | Service Connector
MIA20180120 | PG&E | 2018-10-02 | 08:40:17.0000000 | 38.5345 | -122.871 |  |  | Rural | Structure-PG&E only |  |  | 42751113 | TRUE | 11000 |  | Overhead | Yes | 2018-10-02 | 8:40 | Contact - Animal - Other |  | Contact - Animal | Transformer
MIA20180130 | PG&E | 2018-07-28 | 09:51:29.0000000 | 37.7384 | -122.416 |  |  | Urban | Structure-PG&E only |  |  | nan | FALSE | 4000 |  | Overhead | Yes | 2018-07-28 | 9:51 | Equipment - PG&E | Crossarm
MIA20180142 | PG&E | 2018-08-02 | 11:59:40.0000000 | 37.7111 | -122.406 |  |  | Urban | Structure-PG&E only |  |  | nan | FALSE | 11000 |  | Overhead | Yes | 2018-08-02 | 12:00 | Wire-Wire Contact
MIA201810153 | PG&E | 2018-11-10 | 07:36:39.0000000 | 38.041 | -122.98 |  |  | Rural | Structure-PG&E only |  |  | 42291101 | FALSE | 11000 |  | Overhead | Yes | 2018-11-10 | 7:37 | Equipment - PG&E | Fuse
MIA201810475 | PG&E | 2018-11-21 | 19:58:38.0000000 | 36.532 | -119.882 |  |  | Rural | Structure-PG&E only |  |  | nan | TRUE | 11000 |  | Overhead | Yes |  |  | Equipment - PG&E | Pole
MIA201810749 | PG&E | 2018-11-29 | 09:43:34.0000000 | 35.4122 | -119.607 |  |  | Highly Rural | Structure-PG&E only |  |  | 252552103 | FALSE | 21000 |  | Overhead | Yes | 2018-11-29 | 9:44 | Equipment - PG&E | Riser
MIA201810926 | PG&E | 2018-11-28 | 05:48:55.0000000 | 36.8297 | -119.797 |  |  | Urban | Structure-PG&E only |  | Fresno Fire Dept. | nan | TRUE | 21000 |  | Overhead | Yes | 2018-11-28 | 5:49 | Equipment - PG&E | Pothead
MIA201811138 | PG&E | 2018-07-26 | 10:23:44.0000000 | 36.6056 | -120.19 |  |  | Rural | Structure-PG&E only |  |  | nan | TRUE | 11000 |  | Overhead | Yes | 2018-07-26 | 10:24 | Equipment - PG&E | Fuse
MIA201811931 | PG&E | 2018-06-26 | 15:00:32.0000000 | 37.3962 | -122.2 |  |  | Rural | <3 meters of linear travel |  | SE | nan | TRUE | 11000 |  | Overhead | Yes | 2018-06-26 | 15:01 | Vegetation |  | Contact - Vegetation | Conductor - Primary
MIA201812066 | PG&E | 2018-11-22 | 01:35:28.0000000 | 35.3643 | -118.908 |  |  | Rural | Structure-PG&E only |  | Bakersfield FD | nan | TRUE | 11000 |  | Overhead | Yes | 2018-11-22 | 1:35 | Equipment - PG&E | Crossarm
MIA201812191 | PG&E | 2018-07-19 | 18:43:27.0000000 | 37.1096 | -120.839 |  |  | Rural | Structure-PG&E only |  |  | 252091103 | FALSE | 11000 |  | Overhead | Yes | 2018-07-19 | 18:43 | Equipment - PG&E | Splice/Clamp/Connector
MIA201812192 | PG&E | 2018-11-21 | 16:31:54.0000000 | 37.0956 | -120.681 |  |  | Rural | Structure-PG&E only |  |  | 253541102 | FALSE | 11000 |  | Overhead | Yes | 2018-11-21 | 16:32 | Equipment - PG&E | Crossarm
MIA201812495 | PG&E | 2018-11-21 | 21:39:02.0000000 | 34.9396 | -120.432 |  |  | Urban | Unknown |  |  | nan | TRUE | 11000 |  | Overhead | Yes | 2018-11-21 | 21:39 | Equipment - PG&E | Insulator
MIA201812498 | PG&E | 2018-10-20 | 08:25:44.0000000 | 35.0081 | -120.496 |  |  | Urban | Structure-PG&E only |  |  | 182821102 | TRUE | 11000 |  | Overhead | Yes | 2018-10-20 | 8:29 | Wire-Wire Contact
MIA201812950 | PG&E | 2018-11-23 | 19:13:45.0000000 | 37.5619 | -122.055 |  |  | Urban | Structure-PG&E only |  | Alameda County Fire Department | nan | FALSE | 11000 |  | Underground | Yes | 2018-11-23 | 19:14 | Equipment - PG&E | Transformer
MIA20181560 | PG&E | 2018-11-21 | 15:08:16.0000000 | 37.7672 | -122.406 |  |  | Urban | Unknown |  |  | nan | TRUE | 11000 |  | Overhead | Yes | 2018-11-21 | 15:08 | Equipment - PG&E | Fuse
MIA20181727 | PG&E | 2018-11-21 | 19:40:59.0000000 | 36.7036 | -119.569 |  |  | Urban | Structure-PG&E only |  | Fresno Fire Dept. | nan | TRUE | 11000 |  | Overhead | Yes | 2018-11-21 | 19:41 | Equipment - PG&E | Crossarm
MIA20182093 | PG&E | 2018-11-22 | 17:13:34.0000000 | 35.3552 | -119.048 |  |  | Urban | 0 |  |  | 254072110 | TRUE | 21000 |  | Overhead | Yes | 2018-11-22 | 17:14 | Equipment - PG&E | Transformer
MIA20182426 | PG&E | 2018-08-29 | 12:27:23.0000000 | 37.7667 | -122.221 |  |  | Urban | Structure-PG&E only |  | SE | nan | TRUE | 11000 |  | Overhead | Yes | 2018-08-29 | 12:27 | Equipment - PG&E | Fuse
MIA20183265 | PG&E | 2018-11-29 | 16:40:14.0000000 | 35.3763 | -118.927 |  |  | Urban | Unknown |  |  | nan | TRUE | 11000 |  | Overhead | Yes | 2018-11-29 | 16:40 | Equipment - PG&E | Crossarm
MIA20184458 | PG&E | 2018-10-19 | 17:04:30.0000000 | 40.1446 | -122.31 |  |  | Highly Rural | Unknown |  |  | 103571105 | TRUE | 11000 |  | Overhead | Yes | 2018-10-19 | 17:04 | Contact - 3rd Party |  | Contact - Vehicle | Conductor
MIA20184531 | PG&E | 2018-11-21 | 17:51:06.0000000 | 37.3182 | -120.47 |  |  | Urban | Structure-PG&E only |  |  | 253882109 | FALSE | 21000 |  | Overhead | Yes | 2018-11-21 | 17:51 | Weather - Lightning
MIA20184678 | PG&E | 2018-07-12 | 22:55:11.0000000 | 37.8468 | -122.254 |  |  | Urban | Structure-PG&E only |  |  | nan | TRUE | 11000 |  | Overhead | Yes | 2018-07-12 | 22:55 | Equipment - PG&E | Capacitor Bank
MIA20184920 | PG&E | 2018-10-04 | 05:57:17.0000000 | 37.0397 | -120.25 |  |  | Rural | Structure-PG&E only |  |  | nan | FALSE | 11000 |  | Overhead | Yes | 2018-10-04 | 5:57 | Equipment - PG&E | Pole
MIA20185024 | PG&E | 2018-06-21 | 07:46:10.0000000 | 37.0633 | -122.228 |  |  | Rural | <3 meters of linear travel |  | CAl-Fire | nan | TRUE | 11000 |  | Overhead | Yes | 2018-06-21 | 7:46 | Equipment - PG&E | Conductor
MIA20185750 | PG&E | 2018-11-21 | 13:14:48.0000000 | 37.6445 | -122.084 |  |  | Urban | Structure-PG&E only |  |  | nan | TRUE | 11000 |  | Overhead | Yes | 2018-11-21 | 13:15 | Equipment - PG&E | Crossarm
MIA20187446 | PG&E | 2018-10-03 | 08:20:25.0000000 | 35.1211 | -120.603 |  |  | Urban |  |  |  | 182601104 |  | 11000 |  |  | No | 2018-10-03 | 8:20 | Equipment - PG&E
MIA20187499 | PG&E | 2018-07-11 | 20:50:49.0000000 | 35.3697 | -120.85 |  |  | Rural | Unknown |  | Cal Fire | nan | TRUE | 11000 |  | Overhead | Yes | 2018-07-11 | 20:51 | Equipment - PG&E | Recloser
MIA20187863 | PG&E | 2018-06-29 | 20:50:24.0000000 | 39.7376 | -122.008 |  |  | Rural | Structure-PG&E only |  | HAMILTON FIRE DEPT | nan | FALSE | 11000 |  | Overhead | Yes | 2018-06-29 | 20:50 | Contact - 3rd Party |  | Contact - Vehicle | Pole
MIA20187922 | PG&E | 2018-06-10 | 17:15:57.0000000 | 38.0147 | -121.872 |  |  | Urban | <3 meters of linear travel |  | Customer | nan |  | 21000 |  | Overhead | Yes | 2018-06-10 | 17:16 | Equipment - PG&E | Service Connector
MIA20188058 | PG&E | 2018-11-22 | 08:30:01.0000000 | 37.0448 | -121.058 |  |  | Rural | Unknown |  |  | 254051101 | FALSE | 11000 |  | Overhead | Yes | 2018-11-22 | 8:31 | Equipment - PG&E | Crossarm
MIA20188270 | PG&E | 2018-05-02 | 10:09:53.0000000 | 37.8228 | -122.25 |  |  | Urban | Structure-PG&E only |  | Oakland Fire | nan | FALSE | 11000 |  | Underground | Yes | 2018-05-02 | 10:10 | Equipment - PG&E | Capacitor Bank
MIA20188650 | PG&E | 2018-07-26 | 09:46:06.0000000 | 37.7663 | -122.158 |  |  | Urban | <3 meters of linear travel |  | Oakland FD | nan |  | 11000 |  | Overhead | Yes | 2018-07-26 | 9:46 | Vegetation |  | Contact - Vegetation | Conductor - Primary
MIA20190661 | PG&E | 2019-09-16 | 05:15:09.0000000 | 37.767 | -122.416 |  |  | Urban | Structure-PG&E only |  | San Francisco Fire Department | nan | TRUE | 11000 |  | Overhead | Yes | 2019-09-16 | 5:15 | Contamination
MIA20190681 | PG&E | 2019-11-27 | 07:52:06.0000000 | 37.7607 | -122.473 |  |  | Urban | Structure-PG&E only |  | San Francisco Fire Department | nan | TRUE | 4000 |  | Overhead | Yes | 2019-11-27 | 7:52 | Wire-Wire Contact
MIA201910298 | PG&E | 2019-07-25 | 11:20:46.0000000 | 38.9536 | -122.641 |  |  | Urban | Structure-PG&E only |  |  | 43361102 | TRUE | 11000 |  | Overhead | Yes | 2019-07-25 | 11:21 | Equipment - PG&E | Capacitor Bank
MIA201911134 | PG&E | 2019-06-03 | 20:09:49.0000000 | 36.8536 | -119.766 |  |  | Urban | Structure-PG&E only |  | Fresno Fire Dept. | nan | FALSE | 21000 |  | Overhead | Yes | 2019-06-03 | 20:10 | Equipment - PG&E | Capacitor Bank
MIA201911321 | PG&E | 2019-06-02 | 08:30:48.0000000 | 38.8823 | -121.469 |  |  | Rural | Structure-PG&E only |  |  | 152151103 | FALSE | 11000 |  | Overhead | Yes | 2019-06-02 | 8:31 | Equipment - PG&E | Fuse
MIA201911905 | PG&E | 2019-08-13 | 18:39:23.0000000 | 37.7417 | -122.488 |  |  | Urban | Structure-PG&E only |  | San Francisco Fire Department | 22500401 | TRUE | 4000 |  | Overhead | Yes | 2019-08-13 | 18:39 | Equipment - PG&E | Service Drop
MIA201912096 | PG&E | 2019-09-18 | 13:56:46.0000000 | 35.3767 | -119.014 |  |  | Urban | Structure-only |  | Bakersfield FD | nan |  | 11000 |  | Overhead | Yes | 2019-09-18 | 13:57 | Equipment - PG&E | Pole
MIA201912231 | PG&E | 2019-08-22 | 13:13:59.0000000 | 38.8283 | -120.844 |  |  | Rural | Structure-PG&E only |  |  | 153082106 | FALSE | 21000 |  | Overhead | Yes | 2019-08-22 | 13:14 | Equipment - PG&E | Transformer
MIA201913044 | PG&E | 2019-07-17 | 22:13:58.0000000 | 38.8702 | -121.145 |  |  | Rural | Structure-PG&E only |  |  | 152561105 | FALSE | 11000 |  | Overhead | Yes | 2019-07-17 | 22:14 | Equipment - PG&E | Transformer
MIA201913251 | PG&E | 2019-11-27 | 02:34:30.0000000 | 36.6933 | -119.726 |  |  | Rural | Structure-PG&E only |  |  | 25425 |  |  |  | Overhead | Yes | 2019-11-27 | 2:34 | Equipment - PG&E | Transformer
MIA201913477 | PG&E | 2019-11-23 | 06:29:42.0000000 | 38.3148 | -121.836 |  |  | Rural | Structure-PG&E only |  |  | 63642107 | FALSE | 21000 |  | Overhead | Yes | 2019-11-23 | 6:30 | Equipment - PG&E | Recloser
MIA20191559 | PG&E | 2019-06-20 | 00:14:43.0000000 | 37.7775 | -122.461 |  |  | Urban | Structure-PG&E only |  | San Francisco Fire Department | nan | TRUE | 4000 |  | Overhead | Yes | 2019-06-20 | 0:15 | Equipment - PG&E | Crossarm
MIA20192098 | PG&E | 2019-11-20 | 07:56:44.0000000 | 35.3717 | -118.95 |  |  | Urban | Unknown |  |  | 252772109 | TRUE | 21000 |  | Overhead | Yes | 2019-11-20 | 7:57 | Equipment - PG&E | Pole
MIA20192371 | PG&E | 2019-06-10 | 21:06:10.0000000 | 37.4644 | -122.147 |  |  | Urban | <3 meters of linear travel |  |  | nan | TRUE | 4000 |  | Overhead | Yes | 2019-06-10 | 21:06 | Vegetation |  | Contact - Vegetation | Conductor - Primary
MIA20194076 | PG&E | 2019-06-05 | 09:44:01.0000000 | 38.2753 | -122.038 |  |  | Urban | Unknown |  |  | 62131107 | TRUE | 11000 |  | Overhead | Yes | 2019-06-05 | 9:45 | Equipment - PG&E | Pole
MIA20194197 | PG&E | 2019-06-18 | 13:50:41.0000000 | 36.5513 | -121.735 |  |  | Rural | <3 meters of linear travel |  |  | 182222104 | TRUE | 21000 |  | Overhead | Yes | 2019-06-18 | 13:51 | Vegetation |  | Contact - Vegetation | Conductor - Primary
MIA20195021 | PG&E | 2019-06-20 | 17:50:41.0000000 | 36.9306 | -121.859 |  |  | Rural | Structure-PG&E only |  |  | 83692105 | TRUE | 21000 |  | Overhead | Yes | 2019-06-20 | 17:51 | Vegetation |  | Contact - Vegetation | Crossarm
MIA20196229 | PG&E | 2019-09-05 | 05:44:37.0000000 | 37.3352 | -121.849 |  |  | Urban | Structure-PG&E only |  | San Jose Fire Department | 83392106 | FALSE | 21000 |  | Overhead | Yes | 2019-09-05 | 5:45 | Equipment - PG&E | Service Drop
MIA20196333 | PG&E | 2019-09-18 | 05:22:44.0000000 | 37.9733 | -122.336 |  |  | Urban | Structure-PG&E only |  |  | 14371105 | TRUE | 11000 |  | Overhead | Yes | 2019-09-18 | 5:23 | Equipment - PG&E | Fuse
MIA20196425 | PG&E | 2019-09-25 | 18:17:21.0000000 | 37.3273 | -122.068 |  |  | Urban | Structure-PG&E only |  |  | 83481111 | FALSE | 11000 |  | Overhead | Yes | 2019-09-25 | 18:20 | Equipment - PG&E | Conductor
MIA20196471 | PG&E | 2019-11-20 | 07:57:24.0000000 | 35.3885 | -119.005 |  |  | Urban | Unknown |  |  | 253371110 | FALSE | 11000 |  | Overhead | Yes | 2019-11-20 | 7:57 | Equipment - PG&E | Pole
MIA20197443 | PG&E | 2019-10-16 | 06:01:27.0000000 | 35.3088 | -120.846 |  |  | Urban | Structure-PG&E only |  | Cal Fire | nan | TRUE | 11000 |  | Overhead | Yes | 2019-10-16 | 6:01 | Equipment - PG&E | Pole
MIA20199252 | PG&E | 2019-11-27 | 16:29:59.0000000 | 37.7161 | -122.093 |  |  | Urban | Structure-PG&E only |  |  | 14091105 | TRUE | 11000 |  | Overhead | Yes | 2019-11-27 | 16:30 | Equipment - PG&E | Splice/Clamp/Connector
SAP201419670 | PG&E | 2014-12-11 |  | 35.3907 | -118.973 |  |  |  | Structure-PG&E only |  |  | nan | TRUE |  | Fuse | Overhead | Yes | 2014-12-09 |  | Equipment - PG&E | Fuse
SAP201419686 | PG&E | 2014-12-10 |  | 38.3686 | -121.949 |  |  |  | Structure-PG&E only |  |  | nan | TRUE |  | Pole | Overhead | Yes | 2014-12-08 |  | Equipment - PG&E | Pole
SAP201419763 | PG&E | 2014-12-02 |  | 37.0437 | -120.696 |  |  |  | Structure-PG&E only |  | Merced County FD | nan | FALSE |  | Fuse | Overhead | Yes | 2014-11-30 |  | Equipment - PG&E | Fuse
SAP201420283 | PG&E | 2014-09-28 |  | 37.0254 | -121.53 |  |  |  | Structure-PG&E only |  |  | nan | TRUE |  | Crossarm | Overhead | Yes | 2014-09-26 |  | Equipment - PG&E | Crossarm
SAP201420288 | PG&E | 2014-09-28 |  | 37.8894 | -121.696 |  |  |  | Structure-PG&E only |  |  | nan | FALSE |  | Crossarm | Overhead | Yes | 2014-09-26 |  | Equipment - PG&E | Crossarm
SAP201420764 | PG&E | 2014-08-02 |  | 37.803 | -121.884 |  |  |  | Structure-PG&E only |  |  | nan | FALSE |  | Transformer | Underground | Yes | 2014-07-31 |  | Equipment - PG&E | Transformer
SAP201422685 | PG&E | 2014-02-06 |  | 35.6503 | -120.684 |  |  |  | Structure-PG&E only |  |  | nan | FALSE |  | Circuit Breaker | Overhead | Yes | 2014-02-04 |  | Equipment - PG&E | Circuit Breaker
SAP201422768 | PG&E | 2014-01-27 |  | 35.0616 | -119.349 |  |  |  | Structure-PG&E only |  |  | nan | FALSE |  | Jumper | Overhead | Yes | 2014-01-25 |  | Contact - Animal - Nest |  | Nest Contact | Jumper
SAP201516292 | PG&E | 2015-12-17 |  | 37.3118 | -121.977 |  |  |  | Structure-PG&E only |  |  | nan | TRUE |  | Crossarm | Overhead | Yes | 2015-12-15 |  | Equipment - PG&E | Crossarm
SAP201516471 | PG&E | 2015-11-27 |  | 36.6297 | -121.931 |  |  |  | Structure-PG&E only |  |  | nan | TRUE |  | Transformer | Overhead | Yes | 2015-11-25 |  | Equipment - PG&E | Transformer
SAP201516483 | PG&E | 2015-11-26 |  | 37.0833 | -120.498 |  |  |  | Structure-PG&E only |  |  | nan | FALSE |  | Transformer | Overhead | Yes | 2015-11-24 |  | Equipment - PG&E | Transformer
SAP201516604 | PG&E | 2015-11-12 |  | 38.8258 | -121.112 |  |  |  | Structure-PG&E only |  | Placer County FD | nan | TRUE |  | Fuse | Overhead | Yes | 2015-11-10 |  | Equipment - PG&E | Fuse
SAP201516622 | PG&E | 2015-11-11 |  | 37.887 | -120.498 |  |  |  | Structure-PG&E only |  |  | nan | TRUE |  | Transformer | Overhead | Yes | 2015-11-09 |  | Equipment - PG&E | Transformer
SAP201516650 | PG&E | 2015-11-10 |  | 39.6975 | -121.869 |  |  |  | Structure-PG&E only |  |  | nan | FALSE |  | Insulator | Overhead | Yes | 2015-11-08 |  | Equipment - PG&E | Insulator
SAP201516703 | PG&E | 2015-11-05 |  | 35.5503 | -119.488 |  |  |  | Structure-PG&E only |  |  | nan | FALSE |  | Insulator | Overhead | Yes | 2015-11-03 |  | Contamination
SAP201516709 | PG&E | 2015-11-05 |  | 36.5369 | -119.24 |  |  |  | Structure-PG&E only |  |  | nan | TRUE |  | Fuse | Overhead | Yes | 2015-11-03 |  | Equipment - PG&E | Fuse
SAP201516713 | PG&E | 2015-11-04 |  | 37.5948 | -122.367 |  |  |  | Structure-PG&E only |  |  | nan | TRUE |  | Fuse | Overhead | Yes | 2015-11-02 |  | Equipment - PG&E | Fuse
SAP201516717 | PG&E | 2015-11-04 |  | 37.5484 | -122.294 |  |  |  | Structure-PG&E only |  |  | nan | TRUE |  | Fuse | Overhead | Yes | 2015-11-02 |  | Equipment - PG&E | Fuse
SAP201516719 | PG&E | 2015-11-04 |  | 39.0076 | -122.658 |  |  |  | Structure-PG&E only |  |  | nan | TRUE |  | Fuse | Overhead | Yes | 2015-11-02 |  | Contamination
SAP201516728 | PG&E | 2015-11-04 |  | 37.8755 | -122.305 |  |  |  | Structure-PG&E only |  |  | nan | TRUE |  | Recloser | Overhead | Yes | 2015-11-02 |  | Equipment - PG&E | Recloser
SAP201516734 | PG&E | 2015-11-04 |  | 37.7215 | -122.166 |  |  |  | Structure-PG&E only |  |  | nan | TRUE |  | Switch | Overhead | Yes | 2015-11-02 |  | Equipment - PG&E | Switch
SAP201516738 | PG&E | 2015-11-03 |  | 38.5929 | -121.521 |  |  |  | Structure-PG&E only |  |  | nan | TRUE |  | Riser | Overhead | Yes | 2015-11-01 |  | Equipment - PG&E | Riser
SAP201516740 | PG&E | 2015-11-03 |  | 39.0871 | -121.639 |  |  |  | Structure-PG&E only |  |  | nan | TRUE |  | Transformer | Overhead | Yes | 2015-11-01 |  | Equipment - PG&E | Transformer
SAP201516760 | PG&E | 2015-10-30 |  | 36.9639 | -120.076 |  |  |  | Structure-PG&E only |  |  | nan | TRUE |  | Fuse | Overhead | Yes | 2015-10-28 |  | Equipment - PG&E | Fuse
SAP201516829 | PG&E | 2015-10-22 |  | 37.7292 | -121.77 |  |  |  | Structure-PG&E only |  |  | nan | TRUE |  | Pole | Overhead | Yes | 2015-10-20 |  | Equipment - PG&E | Pole
SAP201516845 | PG&E | 2015-10-21 |  | 37.6111 | -121.752 |  |  |  | Structure-PG&E only |  |  | nan | TRUE |  | Fuse | Overhead | Yes | 2015-10-19 |  | Equipment - PG&E | Fuse
SAP201516903 | PG&E | 2015-10-17 |  | 36.4779 | -119.442 |  |  |  | Structure-PG&E only |  |  | nan | TRUE |  | Pole | Overhead | Yes | 2015-10-15 |  | Weather - Lightning
SAP201516953 | PG&E | 2015-10-13 |  | 37.6661 | -122.456 |  |  |  | Structure-PG&E only |  |  | nan | TRUE |  | Pole | Overhead | Yes | 2015-10-11 |  | Equipment - PG&E | Pole
SAP201516958 | PG&E | 2015-10-12 |  | 38.0358 | -122.258 |  |  |  | Structure-PG&E only |  |  | nan | FALSE |  | Recloser | Overhead | Yes | 2015-10-10 |  | Equipment - PG&E | Recloser
SAP201516960 | PG&E | 2015-10-12 |  | 37.6576 | -122.426 |  |  |  | Structure-PG&E only |  | South San Francisco FD | nan | TRUE |  | Crossarm | Overhead | Yes | 2015-10-10 |  | Contamination
SAP201516961 | PG&E | 2015-10-12 |  | 37.9503 | -122.332 |  |  |  | Structure-PG&E only |  |  | nan | TRUE |  | Switch | Overhead | Yes | 2015-10-10 |  | Equipment - PG&E | Switch
SAP201517036 | PG&E | 2015-10-06 |  | 36.3149 | -119.789 |  |  |  | Structure-PG&E only |  | Lemoore FD | nan | TRUE |  | Transformer | Overhead | Yes | 2015-10-04 |  | Contamination
SAP201517051 | PG&E | 2015-10-05 |  | 36.955 | -121.431 |  |  |  | Structure-PG&E only |  |  | nan | TRUE |  | Jumper | Overhead | Yes | 2015-10-03 |  | Equipment - PG&E | Jumper
SAP201517075 | PG&E | 2015-10-03 |  | 36.9698 | -121.977 |  |  |  | Structure-PG&E only |  |  | nan | TRUE |  | Crossarm | Overhead | Yes | 2015-10-01 |  | Equipment - PG&E | Crossarm
SAP201517077 | PG&E | 2015-10-03 |  | 38.1024 | -121.989 |  |  |  | Structure-PG&E only |  |  | nan | FALSE |  | Fuse | Overhead | Yes | 2015-10-01 |  | Equipment - PG&E | Fuse
SAP201517140 | PG&E | 2015-09-24 |  | 37.8467 | -122.199 |  |  |  | Structure-PG&E only |  |  | nan | TRUE |  | Fuse | Overhead | Yes | 2015-09-22 |  | Contamination
SAP201517177 | PG&E | 2015-09-19 |  | 38.5893 | -122.608 |  |  |  | Structure-PG&E only |  |  | nan | TRUE |  | Fuse | Overhead | Yes | 2015-09-17 |  | Equipment - PG&E | Fuse
SAP201517180 | PG&E | 2015-09-18 |  | 38.2824 | -122.294 |  |  |  | Structure-PG&E only |  |  | nan | TRUE |  | Fuse | Overhead | Yes | 2015-09-16 |  | Equipment - PG&E | Fuse
SAP201517200 | PG&E | 2015-09-16 |  | 37.8791 | -122.538 |  |  |  | Structure-PG&E only |  |  | nan | TRUE |  | Fuse | Overhead | Yes | 2015-09-14 |  | Equipment - PG&E | Fuse
SAP201517207 | PG&E | 2015-09-16 |  | 36.3202 | -121.244 |  |  |  | Structure-PG&E only |  | Greenfield FD | nan | TRUE |  | Crossarm | Overhead | Yes | 2015-09-14 |  | Equipment - PG&E | Crossarm
SAP201517208 | PG&E | 2015-09-16 |  | 37.5142 | -122.338 |  |  |  | Structure-PG&E only |  |  | nan | TRUE |  | Pole | Overhead | Yes | 2015-09-14 |  | Equipment - PG&E | Pole
SAP201517209 | PG&E | 2015-09-16 |  | 37.9246 | -122.388 |  |  |  | Structure-PG&E only |  |  | nan | TRUE |  | Switch | Overhead | Yes | 2015-09-14 |  | Equipment - PG&E | Switch
SAP201517233 | PG&E | 2015-09-13 |  | 38.0096 | -121.905 |  |  |  | Structure-PG&E only |  |  | nan | FALSE |  | Transformer | Underground | Yes | 2015-09-11 |  | Equipment - PG&E | Transformer
SAP201517250 | PG&E | 2015-09-11 |  | 36.7195 | -119.773 |  |  |  | Structure-PG&E only |  |  | nan | FALSE |  | Capacitor Bank | Overhead | Yes | 2015-09-09 |  | Equipment - PG&E | Capacitor Bank
SAP201517334 | PG&E | 2015-08-31 |  | 37.8515 | -122.482 |  |  |  | Structure-PG&E only |  |  | nan | TRUE |  | Pole | Overhead | Yes | 2015-08-29 |  | Equipment - PG&E | Pole
SAP201517414 | PG&E | 2015-08-20 |  | 35.558 | -119.345 |  |  |  | Structure-PG&E only |  |  | nan | FALSE |  | Capacitor Bank | Overhead | Yes | 2015-08-18 |  | Equipment - PG&E | Capacitor Bank
SAP201517479 | PG&E | 2015-08-13 |  | 37.7623 | -122.507 |  |  |  | Structure-PG&E only |  |  | nan | TRUE |  | Fuse | Overhead | Yes | 2015-08-11 |  | Equipment - PG&E | Fuse
SAP201517679 | PG&E | 2015-07-28 |  | 40.2016 | -122.211 |  |  |  | Structure-PG&E only |  |  | nan | FALSE |  | Splice/Clamp/Connector | Overhead | Yes | 2015-07-26 |  | Vegetation |  | Veg. contact | Splice/Clamp/Connector
SAP201517723 | PG&E | 2015-07-25 |  | 39.4547 | -122.064 |  |  |  | Structure-PG&E only |  |  | nan | FALSE |  | Fuse | Overhead | Yes | 2015-07-23 |  | Equipment - PG&E | Fuse
SAP201517771 | PG&E | 2015-07-22 |  | 36.9379 | -120.001 |  |  |  | Structure-PG&E only |  |  | nan | TRUE |  | Fuse | Overhead | Yes | 2015-07-20 |  | Equipment - PG&E | Fuse
SAP201518091 | PG&E | 2015-06-15 |  | 37.7004 | -122.111 |  |  |  | Structure-PG&E only |  |  | nan | TRUE |  | Riser | Overhead | Yes | 2015-06-13 |  | Contact - 3rd Party |  | Vehicle contact | Riser
SAP201518115 | PG&E | 2015-06-13 |  | 37.2274 | -121.872 |  |  |  | Structure-PG&E only |  |  | nan | FALSE |  | Transformer | Underground | Yes | 2015-06-11 |  | Equipment - PG&E | Transformer
SAP201518130 | PG&E | 2015-06-12 |  | 37.6309 | -122.089 |  |  |  | Structure-PG&E only |  |  | nan | TRUE |  | Crossarm | Overhead | Yes | 2015-06-10 |  | Equipment - PG&E | Crossarm
SAP201518146 | PG&E | 2015-06-10 |  | 36.9273 | -120.092 |  |  |  | Structure-PG&E only |  |  | nan | TRUE |  | Pole | Overhead | Yes | 2015-06-08 |  | Equipment - PG&E | Pole
SAP201518184 | PG&E | 2015-06-06 |  | 36.9208 | -121.747 |  |  |  | Structure-PG&E only |  |  | nan | TRUE |  | Capacitor Bank | Overhead | Yes | 2015-06-04 |  | Equipment - PG&E | Capacitor Bank
SAP201518204 | PG&E | 2015-06-04 |  | 38.7375 | -120.811 |  |  |  | Structure-PG&E only |  |  | nan | TRUE |  | Fuse | Overhead | Yes | 2015-06-02 |  | Equipment - PG&E | Fuse
SAP201522938 | PG&E | 2015-10-18 |  | 37.6477 | -122.403 |  |  |  | Structure-PG&E only |  |  | nan | TRUE |  | Pole | Overhead | Yes | 2015-10-18 |  | Equipment - PG&E | Pole
SAP201613417 | PG&E | 2016-11-23 |  | 37.5149 | -120.512 |  |  |  | Structure-PG&E only |  |  | nan | FALSE |  | Crossarm | Overhead | Yes | 2016-11-21 |  | Equipment - PG&E | Crossarm
SAP201613464 | PG&E | 2016-11-17 |  | 36.9635 | -119.459 |  |  |  | Structure-PG&E only |  |  | nan | TRUE |  | Pole | Overhead | Yes | 2016-11-15 |  | Equipment - PG&E | Pole
SAP201613483 | PG&E | 2016-11-15 |  | 37.3212 | -121.875 |  |  |  | Structure-PG&E only |  | San Jose FD | nan | TRUE |  | Jumper | Overhead | Yes | 2016-11-13 |  | Equipment - PG&E | Jumper
SAP201613502 | PG&E | 2016-11-11 |  | 37.6891 | -122.145 |  |  |  | Structure-PG&E only |  |  | nan | TRUE |  | Crossarm | Overhead | Yes | 2016-11-09 |  | Equipment - PG&E | Crossarm
SAP201613553 | PG&E | 2016-11-05 |  | 38.1342 | -122.94 |  |  |  | Structure-PG&E only |  |  | nan | FALSE |  | Pole | Overhead | Yes | 2016-11-02 |  | Equipment - PG&E | Pole
SAP201613564 | PG&E | 2016-11-04 |  | 38.2562 | -122.058 |  |  |  | Structure-PG&E only |  |  | nan | FALSE |  | Switch | Overhead | Yes | 2016-11-02 |  | Equipment - PG&E | Switch
SAP201613615 | PG&E | 2016-10-30 |  | 37.1312 | -120.519 |  |  |  | Structure-PG&E only |  |  | nan | FALSE |  | Fuse | Overhead | Yes | 2016-10-28 |  | Equipment - PG&E | Fuse
SAP201613619 | PG&E | 2016-10-30 |  | 36.9698 | -120.058 |  |  |  | Structure-PG&E only |  |  | nan | TRUE |  | Crossarm | Overhead | Yes | 2016-10-28 |  | Equipment - PG&E | Crossarm
SAP201613624 | PG&E | 2016-10-30 |  | 37.1737 | -122.141 |  |  |  | Structure-PG&E only |  |  | nan | TRUE |  | Transformer | Overhead | Yes | 2016-10-28 |  | Equipment - PG&E | Transformer
SAP201613634 | PG&E | 2016-10-29 |  | 37.2799 | -119.758 |  |  |  | Structure-PG&E only |  |  | nan | FALSE |  | Crossarm | Overhead | Yes | 2016-10-27 |  | Equipment - PG&E | Crossarm
SAP201613647 | PG&E | 2016-10-27 |  | 39.2043 | -121.201 |  |  |  | Structure-PG&E only |  |  | nan | TRUE |  | Switch | Overhead | Yes | 2016-10-25 |  | Equipment - PG&E | Switch
SAP201613786 | PG&E | 2016-10-17 |  | 37.1007 | -121.016 |  |  |  | Structure-PG&E only |  |  | nan | TRUE |  | Fuse | Overhead | Yes | 2016-10-15 |  | Equipment - PG&E | Fuse
SAP201613791 | PG&E | 2016-10-17 |  | 38.0134 | -120.285 |  |  |  | Structure-PG&E only |  |  | nan | FALSE |  | Pole | Overhead | Yes | 2016-10-15 |  | Equipment - PG&E | Pole
SAP201613797 | PG&E | 2016-10-16 |  | 38.0361 | -121.976 |  |  |  | Structure-PG&E only |  |  | nan | TRUE |  | Conductor - All | Overhead | Yes | 2016-10-14 |  | Equipment - PG&E | Conductor - All
SAP201613799 | PG&E | 2016-10-16 |  | 37.8951 | -121.697 |  |  |  | Structure-PG&E only |  |  | nan | TRUE |  | Crossarm | Overhead | Yes | 2016-10-14 |  | Equipment - PG&E | Crossarm
SAP201613800 | PG&E | 2016-10-16 |  | 37.8167 | -120.842 |  |  |  | Structure-PG&E only |  |  | nan | FALSE |  | Pole | Overhead | Yes | 2016-10-14 |  | Contamination
SAP201613805 | PG&E | 2016-10-16 |  | 37.7571 | -122.387 |  |  |  | Structure-PG&E only |  |  | nan | FALSE |  | Insulator | Overhead | Yes | 2016-10-14 |  | Contamination
SAP201613962 | PG&E | 2016-09-22 |  | 38.2498 | -122.045 |  |  |  | Structure-PG&E only |  |  | nan | TRUE |  | Pole | Overhead | Yes | 2016-09-20 |  | Equipment - PG&E | Pole
SAP201613964 | PG&E | 2016-09-22 |  | 39.7856 | -121.597 |  |  |  | Structure-PG&E only |  |  | nan | TRUE |  | Crossarm | Overhead | Yes |  |  | Vegetation |  | Veg. contact | Crossarm
SAP201614054 | PG&E | 2016-09-09 |  | 37.0034 | -120.346 |  |  |  | Structure-PG&E only |  |  | nan | TRUE |  | Pole | Overhead | Yes | 2016-09-07 |  | Contact - 3rd Party |  | Vehicle contact | Pole
SAP201614102 | PG&E | 2016-09-03 |  | 37.9413 | -122.376 |  |  |  | Structure-PG&E only |  |  | nan | TRUE |  | Crossarm | Overhead | Yes | 2016-09-01 |  | Equipment - PG&E | Crossarm
SAP201614122 | PG&E | 2016-09-01 |  | 37.7833 | -122.418 |  |  |  | Structure-PG&E only |  |  | nan | FALSE |  | Pole | Overhead | Yes | 2016-08-30 |  | Contact - 3rd Party |  | Contact from Object - Other | Pole
SAP201614194 | PG&E | 2016-08-20 |  | 35.2971 | -119.067 |  |  |  | Structure-PG&E only |  |  | nan | FALSE |  | Splice/Clamp/Connector | Underground | Yes | 2016-08-18 |  | Equipment - PG&E | Splice/Clamp/Connector
SAP201614207 | PG&E | 2016-08-18 |  | 37.9083 | -121.275 |  |  |  | Structure-PG&E only |  |  | nan | FALSE |  | Pole | Overhead | Yes | 2016-08-16 |  | Equipment - PG&E | Pole
SAP201614273 | PG&E | 2016-08-07 |  | 38.4456 | -122.721 |  |  |  | Structure-PG&E only |  | Santa Rosa FD | nan | TRUE |  | Crossarm | Overhead | Yes | 2016-08-05 |  | Equipment - PG&E | Crossarm
SAP201614301 | PG&E | 2016-08-03 |  | 35.0972 | -120.607 |  |  |  | Structure-PG&E only |  |  | nan | FALSE |  | Pole | Overhead | Yes | 2016-08-01 |  | Equipment - PG&E | Pole
SAP201614316 | PG&E | 2016-08-02 |  | 37.8971 | -122.267 |  |  |  | Structure-PG&E only |  |  | nan | TRUE |  | Pole | Overhead | Yes | 2016-07-31 |  | Equipment - PG&E | Pole
SAP201614391 | PG&E | 2016-07-24 |  | 35.349 | -118.876 |  |  |  | Unknown |  |  | nan | TRUE |  | Transformer | Overhead | Yes | 2016-07-22 |  | Equipment - PG&E | Transformer
SAP201614403 | PG&E | 2016-07-22 |  | 35.355 | -119.073 |  |  |  | Structure-PG&E only |  |  | nan | TRUE |  | Insulator | Overhead | Yes | 2016-07-20 |  | Vegetation |  | Veg. contact | Insulator
SAP201614434 | PG&E | 2016-07-17 |  | 37.0118 | -119.579 |  |  |  | Structure-PG&E only |  |  | nan | FALSE |  | Transformer | Overhead | Yes | 2016-07-15 |  | Equipment - PG&E | Transformer
SAP201614450 | PG&E | 2016-07-14 |  | 38.2154 | -121.539 |  |  |  | Structure-PG&E only |  |  | nan | FALSE |  | Pole | Overhead | Yes | 2016-07-12 |  | Unknown
SAP201614529 | PG&E | 2016-07-04 |  | 37.8957 | -122.207 |  |  |  | Structure-PG&E only |  |  | nan | TRUE |  | Transformer | Overhead | Yes | 2016-07-02 |  | Contact - Animal - Other |  | Fuse failure - all | Transformer
SAP201614543 | PG&E | 2016-07-02 |  | 34.8898 | -118.914 |  |  |  | Structure-PG&E only |  |  | nan | FALSE |  | Conductor - All | Overhead | Yes | 2016-06-30 |  | Equipment - PG&E | Conductor - All
SAP201614571 | PG&E | 2016-06-27 |  | 36.7505 | -119.808 |  |  |  | Structure-PG&E only |  |  | nan | TRUE |  | Pole | Overhead | Yes | 2016-06-25 |  | Equipment - PG&E | Pole
SAP201614618 | PG&E | 2016-06-20 |  | 35.3872 | -120.852 |  |  |  | Structure-PG&E only |  |  | nan | TRUE |  | Fuse | Overhead | Yes | 2016-06-18 |  | Equipment - PG&E | Fuse
SAP201614659 | PG&E | 2016-06-15 |  | 38.9687 | -122.651 |  |  |  | Structure-PG&E only |  |  | nan | TRUE |  | Switch | Overhead | Yes | 2016-06-13 |  | Equipment - PG&E | Switch
SAP201614712 | PG&E | 2016-06-08 |  | 37.6587 | -122.407 |  |  |  | Structure-PG&E only |  |  | nan | TRUE |  | Pole | Overhead | Yes | 2016-06-06 |  | Equipment - PG&E | Pole
SAP201710273 | PG&E | 2017-11-29 |  | 36.7828 | -119.682 |  |  |  | Structure-PG&E only |  |  | nan | FALSE |  | Recloser | Overhead | Yes | 2017-11-27 |  | Equipment - PG&E | Recloser
SAP201710280 | PG&E | 2017-11-29 |  | 37.5058 | -120.459 |  |  |  | Structure-PG&E only |  |  | nan | TRUE |  | Pole | Overhead | Yes | 2017-11-27 |  | Contact - Animal - Nest |  | Nest Contact | Pole
SAP201710322 | PG&E | 2017-11-22 |  | 36.5306 | -119.953 |  |  |  | Structure-PG&E only |  |  | nan | FALSE |  | Pole | Overhead | Yes | 2017-11-20 |  | Contamination
SAP201710338 | PG&E | 2017-11-19 |  | 35.4967 | -119.276 |  |  |  | Structure-PG&E only |  |  | nan | TRUE |  | Transformer | Overhead | Yes | 2017-11-17 |  | Equipment - PG&E | Transformer
SAP201710445 | PG&E | 2017-11-07 |  | 35.3835 | -119.196 |  |  |  | Structure-PG&E only |  |  | nan | TRUE |  | Crossarm | Overhead | Yes |  |  | Equipment - PG&E | Crossarm
SAP201710452 | PG&E | 2017-11-06 |  | 39.0107 | -121.428 |  |  |  | Structure-PG&E only |  |  | nan | TRUE |  | Crossarm | Overhead | Yes | 2017-11-04 |  | Equipment - PG&E | Crossarm
SAP201710462 | PG&E | 2017-11-05 |  | 36.2764 | -121.185 |  |  |  | Structure-PG&E only |  |  | nan | TRUE |  | Transformer | Overhead | Yes | 2017-11-03 |  | Contamination
SAP201710465 | PG&E | 2017-11-05 |  | 39.4656 | -122.145 |  |  |  | Structure-PG&E only |  |  | nan | FALSE |  | Fuse | Overhead | Yes | 2017-11-03 |  | Equipment - PG&E | Fuse
SAP201710562 | PG&E | 2017-10-22 |  | 38.4547 | -122.797 |  |  |  | Structure-PG&E only |  |  | nan | FALSE |  | Pole | Overhead | Yes | 2017-10-20 |  | Contamination
SAP201710570 | PG&E | 2017-10-22 |  | 37.5626 | -121.181 |  |  |  | Structure-PG&E only |  |  | nan | TRUE |  | Circuit Breaker | Overhead | Yes | 2017-10-20 |  | Equipment - PG&E | Circuit Breaker
SAP201710571 | PG&E | 2017-10-22 |  | 39.1795 | -121.456 |  |  |  | Structure-PG&E only |  |  | nan | FALSE |  | Pole | Overhead | Yes | 2017-10-20 |  | Equipment - PG&E | Pole
SAP201710582 | PG&E | 2017-10-22 |  | 35.6453 | -119.295 |  |  |  | Structure-PG&E only |  |  | nan | FALSE |  | Pole | Overhead | Yes | 2017-10-20 |  | Equipment - PG&E | Pole
SAP201710588 | PG&E | 2017-10-21 |  | 36.7453 | -121.74 |  |  |  | Structure-PG&E only |  |  | nan | TRUE |  | Fuse | Overhead | Yes | 2017-10-19 |  | Equipment - PG&E | Fuse
SAP201710609 | PG&E | 2017-10-19 |  | 37.6716 | -122.484 |  |  |  | Structure-PG&E only |  | San Mateo County FD | nan | TRUE |  | Conductor - All | Overhead | Yes | 2017-10-17 |  | Equipment - PG&E | Conductor - All
SAP201710799 | PG&E | 2017-09-23 |  | 36.9962 | -120.076 |  |  |  | Structure-PG&E only |  |  | nan | FALSE |  | Crossarm | Overhead | Yes | 2017-09-21 |  | Equipment - PG&E | Crossarm
SAP201710800 | PG&E | 2017-09-23 |  | 37.0181 | -120.146 |  |  |  | Structure-PG&E only |  |  | nan | FALSE |  | Pole | Overhead | Yes | 2017-09-21 |  | Equipment - PG&E | Pole
SAP201710801 | PG&E | 2017-09-23 |  | 35.7249 | -119.367 |  |  |  | Structure-PG&E only |  |  | nan | FALSE |  | Fuse | Overhead | Yes | 2017-09-21 |  | Contamination
SAP201710892 | PG&E | 2017-09-13 |  | 37.6968 | -122.101 |  |  |  | Structure-PG&E only |  |  | nan | TRUE |  | Crossarm | Overhead | Yes | 2017-09-11 |  | Weather - Lightning
SAP201710893 | PG&E | 2017-09-13 |  | 37.124 | -120.263 |  |  |  | Structure-PG&E only |  |  | nan | TRUE |  | Crossarm | Overhead | Yes | 2017-09-11 |  | Equipment - PG&E | Crossarm
SAP201710916 | PG&E | 2017-09-09 | [6 empty] | Structure-PG&E only |  | Richmond FD | nan |  |  | Pole | Overhead | Yes | 2017-09-07 |  | Unknown
SAP201710918 | PG&E | 2017-09-09 |  | 41.1716 | -123.703 |  |  |  | Structure-PG&E only |  | "hyoopa vfd" | nan | TRUE |  | Fuse | Overhead | Yes | 2017-09-07 |  | Contamination
SAP201710995 | PG&E | 2017-08-29 |  | 37.8543 | -120.975 |  |  |  | Structure-PG&E only |  |  | nan | TRUE |  | Transformer | Overhead | Yes | 2017-08-27 |  | Equipment - PG&E | Transformer
SAP201711011 | PG&E | 2017-08-27 |  | 36.9472 | -121.51 |  |  |  | Structure-PG&E only |  |  | nan | FALSE |  | Fuse | Overhead | Yes | 2017-08-25 |  | Equipment - PG&E | Fuse
SAP201711086 | PG&E | 2017-08-16 |  | 37.632 | -122.486 |  |  |  | Structure-PG&E only |  |  | nan | TRUE |  | Switch | Overhead | Yes | 2017-08-14 |  | Contamination
SAP201711166 | PG&E | 2017-08-07 |  | 37.9539 | -122.347 |  |  |  | Structure-PG&E only |  |  | nan | TRUE |  | Crossarm | Overhead | Yes | 2017-08-05 |  | Equipment - PG&E | Crossarm
SAP201711179 | PG&E | 2017-08-06 |  | 37.7919 | -122.25 |  |  |  | Structure-PG&E only |  | Oakland FD | nan | TRUE |  | Transformer | Overhead | Yes | 2017-08-04 |  | Equipment - PG&E | Transformer
SAP201711333 | PG&E | 2017-07-18 |  | 39.9259 | -122.18 |  |  |  | <3 meters of linear travel |  | CORNING VOLUNTEER FIRE DEPT | nan | TRUE |  | Fuse | Overhead | Yes |  |  | Equipment - PG&E | Fuse
SAP201711396 | PG&E | 2017-07-11 |  | 37.9503 | -122.085 |  |  |  | Unknown |  |  | nan | TRUE |  | Splice/Clamp/Connector | Overhead | Yes | 2017-07-09 |  | Equipment - PG&E | Splice/Clamp/Connector
SAP201711416 | PG&E | 2017-07-09 |  | 37.2388 | -121.89 |  |  |  | Unknown |  |  | nan | TRUE |  | Conductor - Open Wire Secondary | Overhead | Yes | 2017-07-07 |  | Equipment - PG&E | Conductor - Open Wire Secondary
SAP201711445 | PG&E | 2017-07-07 |  | 39.0074 | -121.042 |  |  |  | Structure-PG&E only |  |  | nan | TRUE |  | Splice/Clamp/Connector | Overhead | Yes | 2017-07-05 |  | Vegetation |  | Veg. contact | Splice/Clamp/Connector
SAP201711468 | PG&E | 2017-07-03 |  | 35.7534 | -119.655 |  |  |  | Structure-PG&E only |  |  | nan | FALSE |  | Crossarm | Overhead | Yes | 2017-07-01 |  | Contact - Animal - Bird |  | Conductor failure-all | Crossarm
SAP201711518 | PG&E | 2017-06-29 |  | 37.7337 | -121.442 |  |  |  | Structure-PG&E only |  |  | nan | FALSE |  | Transformer | Underground | Yes | 2017-06-27 |  | Equipment - PG&E | Transformer
SAP201711528 | PG&E | 2017-06-27 |  | 35.358 | -119.065 |  |  |  | Structure-PG&E only |  |  | nan | FALSE |  | Transformer | Underground | Yes | 2017-06-25 |  | Equipment - PG&E | Transformer
SAP201711566 | PG&E | 2017-06-22 |  | 35.6956 | -121.291 |  |  |  | Structure-PG&E only |  |  | nan | FALSE |  | Fuse | Overhead | Yes | 2017-06-20 |  | Equipment - PG&E | Fuse
SAP201711585 | PG&E | 2017-06-20 |  | 38.3915 | -120.804 |  |  |  | Structure-PG&E only |  |  | nan | TRUE |  | Pole | Overhead | Yes | 2017-06-18 |  | Equipment - PG&E | Pole
SAP201711697 | PG&E | 2017-06-07 |  | 37.8227 | -121.991 |  |  |  | Structure-PG&E only |  |  | nan | TRUE |  | Recloser | Overhead | Yes | 2017-06-05 |  | Equipment - PG&E | Recloser
SAP201711703 | PG&E | 2017-06-07 |  | 37.4638 | -122.172 |  |  |  | Structure-PG&E only |  |  | nan | TRUE |  | Splice/Clamp/Connector | Overhead | Yes | 2017-06-05 |  | Vegetation |  | Veg. contact | Splice/Clamp/Connector
SAP201711713 | PG&E | 2017-06-04 |  | 37.4991 | -120.558 |  |  |  | Structure-PG&E only |  |  | nan | FALSE |  | Capacitor Bank | Overhead | Yes | 2017-06-02 |  | Contamination
SAP201711720 | PG&E | 2017-06-03 |  | 37.7972 | -122.225 |  |  |  | Structure-PG&E only |  |  | nan | TRUE |  | Pole | Overhead | Yes | 2017-06-01 |  | Contamination
SAP20187497 | PG&E | 2018-11-30 |  | 36.6151 | -119.517 |  |  |  | Structure-PG&E only |  | CHP | nan | TRUE |  | Transformer | Overhead | Yes | 2018-11-28 |  | Equipment - PG&E | Transformer
SAP20187559 | PG&E | 2018-11-23 |  | 37.965 | -122.335 |  |  |  | Structure-PG&E only |  |  | nan | TRUE |  | Pole | Overhead | Yes | 2018-11-21 |  | Contamination
SAP20187584 | PG&E | 2018-11-20 |  | 38.8202 | -121.47 |  |  |  | Structure-PG&E only |  |  | nan | FALSE |  | Other | Overhead | Yes | 2018-11-18 |  | Equipment - PG&E | Other
SAP20187834 | PG&E | 2018-10-11 |  | 38.0245 | -121.92 |  |  |  | Structure-PG&E only |  |  | nan | FALSE |  | Conductor - Underground Service | Underground | Yes | 2018-10-09 |  | Equipment - PG&E | Conductor - Underground Service
SAP20187877 | PG&E | 2018-10-06 |  | 37.4622 | -121.909 |  |  |  | Structure-PG&E only |  | Milpitas FD | nan | TRUE |  | Crossarm | Overhead | Yes |  |  | Equipment - PG&E | Crossarm
SAP20187904 | PG&E | 2018-10-05 |  | 37.876 | -121.697 |  |  |  | Structure-PG&E only |  |  | nan | TRUE |  | Capacitor Bank | Overhead | Yes | 2018-10-03 |  | Weather - Lightning
SAP20187922 | PG&E | 2018-10-04 |  | 37.9575 | -122.367 |  |  |  | Structure-PG&E only |  |  | nan | TRUE |  | Pole | Overhead | Yes | 2018-10-02 |  | Contamination
SAP20187926 | PG&E | 2018-10-04 |  | 36.714 | -119.813 |  |  |  | Structure-PG&E only |  |  | nan | FALSE |  | Pole | Overhead | Yes | 2018-10-02 |  | Equipment - PG&E | Pole
SAP20187929 | PG&E | 2018-10-04 |  | 37.7644 | -122.192 |  |  |  | Structure-PG&E only |  |  | nan | TRUE |  | Pole | Overhead | Yes | 2018-10-02 |  | Equipment - PG&E | Pole
SAP20187931 | PG&E | 2018-10-04 |  | 36.807 | -119.723 |  |  |  | Structure-PG&E only |  |  | nan | TRUE |  | Pole | Overhead | Yes | 2018-10-02 |  | Equipment - PG&E | Pole
SAP20187977 | PG&E | 2018-09-27 |  | 40.5832 | -122.494 |  |  |  | Structure-PG&E only |  |  | nan |  |  | Transformer | Overhead | Yes | 2018-09-25 |  | Equipment - PG&E | Transformer
SAP20188130 | PG&E | 2018-08-27 |  | 37.8109 | -121.56 |  |  |  | Structure-PG&E only |  |  | nan | TRUE |  | Transformer | Overhead | Yes | 2018-08-25 |  | Contamination
SAP20188195 | PG&E | 2018-08-17 |  | 38.3202 | -122.299 |  |  |  | Structure-PG&E only |  | Napa FD | nan | FALSE |  | Transformer | Padmounted | Yes |  |  | Contact - 3rd Party |  | Vehicle contact | Transformer
SAP20188420 | PG&E | 2018-07-18 | [6 empty] | Unknown |  |  | nan |  |  | Conductor - All | Overhead | Yes | 2018-07-15 |  | Equipment - PG&E | Conductor - All
SAP20188506 | PG&E | 2018-07-08 |  | 35.2997 | -120.685 |  |  |  | Structure-PG&E only |  |  | nan | TRUE |  | Guy/Span Wire | Overhead | Yes | 2018-07-06 |  | Equipment - PG&E | Guy/Span Wire
SAP20188522 | PG&E | 2018-07-05 |  | 36.2764 | -121.185 |  |  |  | Structure-PG&E only |  |  | nan | FALSE |  | Fuse | Overhead | Yes | 2018-07-03 |  | Equipment - PG&E | Fuse
SAP20188535 | PG&E | 2018-07-04 |  | 38.897 | -121.076 |  |  |  | Structure-PG&E only |  |  | nan | TRUE |  | Conductor - Insulated Secondary | Underground | Yes | 2018-07-02 |  | Equipment - PG&E | Conductor - Insulated Secondary
SAP20194764 | PG&E | 2019-10-19 |  | 37.3728 | -121.827 |  |  |  | Structure-PG&E only |  |  | nan | TRUE |  | Crossarm | Overhead | Yes | 2019-10-17 |  | Equipment - PG&E | Crossarm
SAP20194881 | PG&E | 2019-09-29 |  | 37.8714 | -122.286 |  |  |  | Structure-PG&E only |  | Berkeley FD | nan | TRUE |  | Crossarm | Overhead | Yes | 2019-09-27 |  | Equipment - PG&E | Crossarm
SAP20194951 | PG&E | 2019-09-19 |  | 40.6572 | -124.216 |  |  |  | Structure-PG&E only |  |  | nan | TRUE |  | Crossarm | Overhead | Yes | 2019-09-17 |  | Equipment - PG&E | Crossarm
SAP20194978 | PG&E | 2019-09-18 |  | 37.6784 | -122.112 |  |  |  | Structure-PG&E only |  | Alameda County FD | nan | TRUE |  | Pole | Overhead | Yes | 2019-09-16 |  | Equipment - PG&E | Pole
SAP20195057 | PG&E | 2019-09-07 |  | 37.931 | -122.33 |  |  |  | Structure-PG&E only |  |  | nan | TRUE |  | Pole | Overhead | Yes | 2019-09-05 |  | Unknown
SAP20195211 | PG&E | 2019-08-16 |  | 36.6285 | -121.68 |  |  |  | Structure-PG&E only |  |  | nan | TRUE |  | Jumper | Overhead | Yes | 2019-08-14 |  | Equipment - PG&E | Jumper
SAP20195382 | PG&E | 2019-07-22 |  | 38.4145 | -122.724 |  |  |  | Structure-PG&E only |  | extinguished by home owner | nan | TRUE |  | Jumper | Overhead | Yes | 2019-07-20 |  | Contact - Animal - Bird |  | Other | Jumper
SAP20195392 | PG&E | 2019-07-20 |  | 37.7356 | -121.138 |  |  |  | Structure-PG&E only |  |  | nan | FALSE |  | Conductor - All | Underground | Yes | 2019-07-18 |  | Equipment - PG&E | Conductor - All
SAP20201508 | PG&E | 2020-11-30 |  | 37.973 | -121.989 |  |  |  | Structure-PG&E only |  | Contra Costa FD | nan | TRUE |  | Conductor - All | Overhead | Yes | 2020-11-28 |  | Equipment - PG&E | Conductor - All
SAP20201580 | PG&E | 2020-11-19 |  | 37.724 | -122.178 |  |  |  | Structure-PG&E only |  |  | nan | TRUE |  | Pole | Overhead | Yes | 2020-11-17 |  | Unknown
SAP20201598 | PG&E | 2020-11-16 |  | 38.0844 | -121.142 |  |  |  | Structure-PG&E only |  |  | nan | FALSE |  | Crossarm | Overhead | Yes | 2020-11-14 |  | Unknown
SAP20201599 | PG&E | 2020-11-16 |  | 38.578 | -121.556 |  |  |  | Structure-PG&E only |  |  | nan | TRUE |  | Pole | Overhead | Yes | 2020-11-14 |  | Equipment - PG&E | Pole
SAP20201619 | PG&E | 2020-11-15 |  | 37.6758 | -122.148 |  |  |  | Structure-PG&E only |  |  | nan | TRUE |  | Conductor - All | Overhead | Yes | 2020-11-13 |  | Equipment - PG&E | Conductor - All
SAP20201631 | PG&E | 2020-11-15 |  | 37.5019 | -122.253 |  |  |  | Structure-PG&E only |  |  | nan | TRUE |  | Pole | Overhead | Yes | 2020-11-13 |  | Unknown
SAP20201637 | PG&E | 2020-11-15 |  | 37.6717 | -122.154 |  |  |  | Structure-PG&E only |  | Alameda County FD | nan | TRUE |  | Pole | Overhead | Yes |  |  | Equipment - PG&E | Pole
SAP20201701 | PG&E | 2020-11-11 |  | 35.5577 | -119.462 |  |  |  | Structure-PG&E only |  |  | nan | FALSE |  | Pole | Overhead | Yes | 2020-11-09 |  | Equipment - PG&E | Pole
SAP20201705 | PG&E | 2020-11-11 |  | 36.1148 | -120.344 |  |  |  | Structure-PG&E only |  |  | nan | FALSE |  | Pole | Overhead | Yes |  |  | Unknown
SAP20201731 | PG&E | 2020-11-09 |  | 37.0256 | -120.253 |  |  |  | Unknown |  |  | nan | TRUE |  | Crossarm | Overhead | Yes | 2020-11-07 |  | Equipment - PG&E | Crossarm
SAP20201740 | PG&E | 2020-11-09 |  | 35.8322 | -119.953 |  |  |  | Structure-PG&E only |  |  | nan | FALSE |  | Pole | Overhead | Yes | 2020-11-07 |  | Contact - Animal - Nest |  | Nest Contact | Pole
SAP20201741 | PG&E | 2020-11-09 |  | 36.6945 | -119.538 |  |  |  | Structure-PG&E only |  |  | nan | FALSE |  | Pole | Overhead | Yes |  |  | Unknown
SAP20201748 | PG&E | 2020-11-08 |  | 37.6009 | -121.749 |  |  |  | Structure-PG&E only |  | Unknown | nan | FALSE |  | Pole | Overhead | Yes | 2020-11-06 |  | Contamination
SAP20201749 | PG&E | 2020-11-08 |  | 38.5362 | -122.719 |  |  |  | <3 meters of linear travel |  |  | nan | FALSE |  | Transformer | Underground | Yes | 2020-11-06 |  | Contact - Customer (Equip/Structure/Veg) |  | Contact from Object - Other | Transformer
SAP20201833 | PG&E | 2020-10-28 |  | 34.937 | -120.49 |  |  |  | Structure-PG&E only |  |  | nan | TRUE |  | Splice/Clamp/Connector | Overhead | Yes | 2020-10-26 |  | Equipment - PG&E | Splice/Clamp/Connector
SAP20201898 | PG&E | 2020-10-17 |  | 36.8627 | -121.441 |  |  |  | Structure-PG&E only |  |  | nan | TRUE |  | Crossarm | Overhead | Yes | 2020-10-15 |  | Equipment - PG&E | Crossarm
SAP20201914 | PG&E | 2020-10-15 |  | 36.927 | -120.488 |  |  |  | Structure-PG&E only |  |  | nan | FALSE |  | Transformer | Underground | Yes | 2020-10-13 |  | Equipment - PG&E | Transformer
SAP20201946 | PG&E | 2020-10-09 |  | 37.0186 | -120.292 |  |  |  | Structure-PG&E only |  |  | nan | TRUE |  | Pole | Overhead | Yes |  |  | Contact - 3rd Party |  | Vehicle contact | Pole
SAP20201950 | PG&E | 2020-10-08 |  | 37.9247 | -122.324 |  |  |  | Structure-PG&E only |  |  | nan | FALSE |  | Pole | Overhead | Yes | 2020-10-06 |  | Equipment - PG&E | Pole
SAP20202028 | PG&E | 2020-09-28 |  | 35.6612 | -119.259 |  |  |  | Structure-PG&E only |  | Kern FD | nan | FALSE |  | Pole | Overhead | Yes | 2020-09-26 |  | Equipment - PG&E | Pole
SAP20202097 | PG&E | 2020-09-19 |  | 38.2505 | -121.971 |  |  |  | Structure-PG&E only |  |  | nan | FALSE |  | Pole | Overhead | Yes | 2020-09-17 |  | Equipment - PG&E | Pole
SAP20202099 | PG&E | 2020-09-19 |  | 37.9789 | -122.347 |  |  |  | Structure-PG&E only |  | Contra Costa FD | nan | TRUE |  | Crossarm | Overhead | Yes |  |  | Unknown
SAP20202418 | PG&E | 2020-08-11 |  | 37.1244 | -120.262 |  |  |  | Structure-PG&E only |  |  | nan | TRUE |  | Transformer | Overhead | Yes | 2020-08-09 |  | Contact - Animal - Bird |  | Animal contact | Transformer
SAP20202419 | PG&E | 2020-08-11 |  | 40.7983 | -124.178 |  |  |  | Structure-PG&E only |  |  | nan | TRUE |  | Riser | Underground | Yes |  |  | Unknown
SAP20202442 | PG&E | 2020-08-08 |  | 37.8999 | -120.945 |  |  |  | Structure-PG&E only |  |  | nan | FALSE |  | Conductor - All | Overhead | Yes | 2020-08-06 |  | Vegetation |  | Veg. contact | Conductor - All
SAP20202457 | PG&E | 2020-08-06 |  | 37.7494 | -122.401 |  |  |  | Structure-PG&E only |  | San Francisco FD | nan | TRUE |  | Pole | Overhead | Yes | 2020-08-04 |  | Equipment - PG&E | Pole
SAP20202466 | PG&E | 2020-08-05 |  | 37.3279 | -121.861 |  |  |  | Structure-PG&E only |  | San Jose Fd | nan | FALSE |  | Conductor - Underground Service | Underground | Yes | 2020-08-03 |  | Contact - 3rd Party |  | Vandalism | Conductor - Underground Service
SAP20202501 | PG&E | 2020-08-02 |  | 39.2065 | -120.942 |  |  |  | Unknown |  |  | nan | TRUE |  | Conductor - All | Overhead | Yes | 2020-07-31 |  | Vegetation |  | Veg. contact | Conductor - All
SAP20202570 | PG&E | 2020-07-23 |  | 38.0496 | -122.22 |  |  |  | Structure-PG&E only |  |  | nan | TRUE |  | Crossarm | Overhead | Yes | 2020-07-21 |  | Unknown
SAP20202573 | PG&E | 2020-07-23 |  | 36.4736 | -121.44 |  |  |  | Structure-PG&E only |  | Gonzales FD | nan |  |  | Pole | Overhead | Yes | 2020-07-21 |  | Equipment - PG&E | Pole
SAP20202619 | PG&E | 2020-07-18 |  | 36.1419 | -120.554 |  |  |  | Structure-PG&E only |  |  | nan |  |  |  | Overhead | Yes | 2020-07-16 |  | Unknown
SAP20202747 | PG&E | 2020-07-04 |  | 36.2953 | -119.793 |  |  |  | Structure-PG&E only |  | Lemoore Volunteer FD | nan | FALSE |  | Conductor - Primary | Underground | Yes | 2020-07-02 |  | Equipment - PG&E | Conductor - Primary
SAP20202775 | PG&E | 2020-07-01 |  | 39.7435 | -122.011 |  |  |  | Structure-PG&E only |  |  | nan |  |  |  | Overhead | Yes | 2020-06-29 |  | Unknown
SAP20202778 | PG&E | 2020-07-01 |  | 39.33 | -121.399 |  |  |  | Structure-PG&E only |  |  | nan |  |  |  | Overhead | Yes | 2020-06-29 |  | Unknown
SAP20202796 | PG&E | 2020-06-29 |  | 36.7201 | -120.585 |  |  |  | Structure-PG&E only |  |  | nan | FALSE |  | Pole | Overhead | Yes | 2020-06-27 |  | Equipment - PG&E | Pole
SAP20202840 | PG&E | 2020-06-23 |  | 36.822 | -120.638 |  |  |  | Structure-PG&E only |  |  | nan | FALSE |  | Pole | Overhead | Yes | 2020-06-21 |  | Unknown